## State
Lahore Convert Station Power Transmission Statistics
sheet1 | Overview 此表格简易显示不同电量采集位置和对应点选超链接。
sheet2 | DC Line（Matiari Send Out）
1.此表格统计从默站输送出的电量理论值和默站换流变表计采集的电量值
2.黄色区域为需录入内容，包括日期，功率升降时间及对应目标功率值。数据来源自运行日报。
3.白色区域无需录入，自带公式下拉更新即可。duration代表两次功率变动间时间，1为时分记录，2为小时数记录，electric quantity为两次功率变动间输送电量，cumulative为累计值。
sheet3 | DC Line（Lahore DC Control）
1.此表格统计从拉站直流站控系统（直流场）采集到的电量值。
2.黄色区域为需录入内容，包括日期，日平均功率值。数据来源自OWS曲线界面直流站控系统的双机功率实际值（读取界面右下角单日平均值）。
3.白色区域无需录入，自带公式下拉更新即可。electric quantity为当日输送电量，cumulative为累计值。
sheet4 | AC Line（Main）
1.此表格统计从拉站交流出线输出的电量值。本阶段电能计量存在主辅两套表计，此表统计主表计。
2.需录入内容包括日期，对应线路/换流变正向有功电量和反向有功电量。数据来源自电能计量工作站（工作站具体使用单独培训）。
3.橙色区域无需录入，自带公式下拉更新即可。为当前时间段内交流线路/换流变输送电量。
sheet5 | AC Line (Auxiliary)
1.此表格统计从拉站交流出线输出的电量值。本阶段电能计量存在主辅两套表计，此表统计辅表计。
2.需日录入内容包括日期，对应线路/换流变正向有功电量和反向有功电量。数据来源自电能计量工作站（工作站具体使用单独培训）。
3.橙色区域无需录入，自带公式下拉更新即可。为当前时间段内交流线路/换流变输送电量。

## 1.Overview
Lahore Convert Station Power Transmission Statistics Overview (Last Day)
| 1460.00WkWH | 1428.68WkWH | 1420.00WkWH | 1419.31WkWH
1420.34WkWH

## 2.DC Line（Matiari Send Out）
Lahore Convert Station Power Transmission Statistics (Matiari Send Out) | [5 empty] | Matrari Station Yesterday electric quantity
Date | Time | Power(MW) | duration 1(hour:min) | duration 2(H) | electric quantity (WkWH) | Date | 表底值1 | 表底值2 | Transformer Pole Ⅰ(WkWH) | 表底值1 | 表底值2 | Transformer Pole Ⅱ(WkWH) | cumulative (WkWH) |  | Yesterday electric quantity
SUM |  |  |  | 853.2833 | 49371.55 | 2021-04-23 |  |  | 320 |  |  | 200 | 520 |  | 1460.00WkWH
2021-03-26 | 17:02 | 400 | 0:00 | 0 | 0 | 2021-04-24 |  |  | 320 |  |  | 340 | 660
| 18:00 | 600 | 0:58 | 0.96667 | 38.6667 | 2021-04-25 |  |  | 480 |  |  | 480 | 960
| 19:15 | 400 | 1:15 | 1.25 | 75 | 2021-04-26 |  |  | 800 |  |  | 800 | 1600
2021-03-27 | 7:46 | 500 | 564:31 | 12.5167 | 500.6667 | 2021-04-27 |  |  | 920 |  |  | 920 | 1840
| 8:23 | 600 | 0:37 | 0.61667 | 30.8333 | 2021-04-28 |  |  | 940 |  |  | 940 | 1880
| 23:59 | 600 | 15:36 | 15.6 | 936 | 2021-04-29 |  |  | 940 |  |  | 940 | 1880
2021-03-28 | 23:58 | 600 | 575:59 | 23.9833 | 1439 | 2021-04-30 | 9.49 | 9.96 | 940 | 7.3 | 7.77 | 940 | 1880
2021-03-29 | 13:02 | 800 | 565:04 | 13.0667 | 784 | 2021-05-01 |  |  | 960 |  |  | 940 | 1900
| 23:35 | 600 | 10:33 | 10.55 | 844 | 2021-05-02 | 10.43 | 10.89 | 920 | 8.24 | 8.7 | 920 | 1840
2021-03-30 | 3:03 | 400 | 555:28 | 3.4667 | 208 | 2021-05-03 | 10.89 | 11.36 | 940 | 8.7 | 9.17 | 940 | 1880 | ABDULLAH
| 20:28 | 600 | 17:25 | 17.4167 | 696.6667 | 2021-05-04 | 11.36 | 11.81 | 900 | 9.17 | 9.62 | 900 | 1800 | zubair
| 23:50 | 400 | 3:22 | 3.3667 | 202 | 2021-05-05 | 11.81 | 12.26 | 900 | 9.62 | 10.07 | 900 | 1800 | Abu Bakar
2021-03-31 | 7:29 | 800 | 559:39 | 7.65 | 306 | 2021-05-06 | 12.26 | 12.58 | 640 | 10.07 | 10.39 | 640 | 1280
| 10:25 | 600 | 2:56 | 2.9333 | 234.6667 | 2021-05-07 | 12.58 | 12.86 | 560 | 10.39 | 10.67 | 560 | 1120
| 10:45 | 400 | 0:20 | 0.33333 | 20 | 2021-05-08 | 12.86 | 13.18 | 640 | 10.67 | 10.99 | 640 | 1280
| 21:11 | 600 | 10:26 | 10.4333 | 417.3333 | 2021-05-09 | 13.18 | 13.59 | 820 | 10.99 | 11.39 | 800 | 1620 | Usman
2021-04-01 | 7:46 | 800 | 562:35 | 10.5833 | 635 | 2021-05-10 | 13.59 | 14.06 | 940 | 11.39 | 11.87 | 960 | 1900 | Rehan
| 9:41 | 600 | 1:55 | 1.9167 | 153.3333 | 2021-05-11 | 14.06 | 14.53 | 940 | 11.87 | 12.34 | 940 | 1880 | Ahmad Usman
| 11:16 | 400 | 1:35 | 1.5833 | 95 | 2021-05-12 | 14.53 | 15 | 940 | 12.34 | 12.8 | 920 | 1860 | asad
2021-04-02 | 8:42 | 600 | 573:26 | 21.4333 | 857.3333 | 2021-05-13 | 15 | 15.4 | 800 | 12.8 | 13.21 | 820 | 1620 | Ehzaz
| 8:57 | 800 | 0:15 | 0.25 | 15 | 2021-05-14 | 15.4 | 15.77 | 740 | 13.21 | 13.6 | 780 | 1520
| 11:40 | 400 | 2:43 | 2.7167 | 217.3333 | 2021-05-15 | 15.77 | 16.15 | 760 | 13.6 | 13.97 | 740 | 1500 | ashraf
| 16:27 | 600 | 4:47 | 4.7833 | 191.3333 | 2021-05-16 | 16.15 | 16.55 | 800 | 13.97 | 14.38 | 820 | 1620
| 17:39 | 700 | 1:12 | 1.2 | 72 | 2021-05-17 | 16.55 | 17.03 | 960 | 14.38 | 14.85 | 940 | 1900 | asad
| 21:48 | 500 | 4:09 | 4.15 | 290.5 | 2021-05-18 |  |  | 0 |  |  | 0 | 0
| 22:01 | 400 | 0:13 | 0.21667 | 10.8333 | 2021-05-19 |  |  | 0 |  |  | 0 | 0
2021-04-03 | 7:03 | 0 | 561:02 | 9.0333 | 361.3333 | 2021-05-20 |  |  | 0 |  |  | 0 | 0
2021-04-15 | 5:05 | 400 | 574:02 | 22.0333 | 0 | 2021-05-21 |  |  | 0 |  |  | 0 | 0
| 6:17 | 600 | 1:12 | 1.2 | 48 | 2021-05-22 |  |  | 0 |  |  | 0 | 0
| 10:44 | 800 | 4:27 | 4.45 | 267 | 2021-05-23 |  |  | 0 |  |  | 0 | 0
| 14:18 | 770 | 3:34 | 3.5667 | 285.3333 | 2021-05-24 |  |  | 0 |  |  | 0 | 0
| 15:18 | 800 | 1:00 | 1 | 77 | 2021-05-25 |  |  | 0 |  |  | 0 | 0
| 20:47 | 770 | 5:29 | 5.4833 | 438.6667 | 2021-05-26 |  |  | 0 |  |  | 0 | 0
2021-04-16 | 6:48 | 600 | 562:01 | 10.0167 | 771.2833 | 2021-05-27 |  |  | 0 |  |  | 0 | 0
| 9:14 | 780 | 2:26 | 2.4333 | 146 | 2021-05-28 |  |  | 0 |  |  | 0 | 0
| 14:28 | 800 | 5:14 | 5.2333 | 408.2 | 2021-05-29 |  |  | 0 |  |  | 0 | 0
| 23:06 | 600 | 8:38 | 8.6333 | 690.6667 | 2021-05-30 |  |  | 0 |  |  | 0 | 0
| 23:27 | 400 | 0:21 | 0.35 | 21 | 2021-05-31 |  |  | 0 |  |  | 0 | 0
2021-04-17 | 6:15 | 500 | 558:48 | 6.8 | 272 | 2021-06-01 |  |  | 0 |  |  | 0 | 0
| 10:56 | 700 | 4:41 | 4.6833 | 234.1667 | 2021-06-02 |  |  | 0 |  |  | 0 | 0
| 11:59 | 600 | 1:03 | 1.05 | 73.5 | 2021-06-03 |  |  | 0 |  |  | 0 | 0
| 12:09 | 500 | 0:10 | 0.16667 | 10 | 2021-06-04 |  |  | 0 |  |  | 0 | 0
| 15:29 | 700 | 3:20 | 3.3333 | 166.6667 |  |  |  | 0 |  |  | 0 | 0
| 16:07 | 800 | 0:38 | 0.63333 | 44.3333 |  |  |  | 0 |  |  | 0 | 0
| 20:12 | 600 | 4:05 | 4.0833 | 326.6667 |  |  |  | 0 |  |  | 0 | 0
2021-04-18 | 0:13 | 400 | 556:01 | 4.0167 | 241 |  |  |  | 0 |  |  | 0 | 0
| 10:27 | 600 | 10:14 | 10.2333 | 409.3333 |  |  |  | 0 |  |  | 0 | 0
| 13:15 | 780 | 2:48 | 2.8 | 168 |  |  |  | 0 |  |  | 0 | 0
| 16:34 | 800 | 3:19 | 3.3167 | 258.7 |  |  |  | 0 |  |  | 0 | 0
| 19:36 | 600 | 3:02 | 3.0333 | 242.6667 |  |  |  | 0 |  |  | 0 | 0
2021-04-19 | 0:22 | 780 | 556:46 | 4.7667 | 286 |  |  |  | 0 |  |  | 0 | 0
| 1:35 | 600 | 1:13 | 1.2167 | 94.9 | [6 empty] | 0 | 0
| 2:09 | 400 | 0:34 | 0.56667 | 34
| 6:40 | 600 | 4:31 | 4.5167 | 180.6667
| 7:56 | 800 | 1:16 | 1.2667 | 76
| 19:52 | 600 | 11:56 | 11.9333 | 954.6667
| 20:01 | 500 | 0:09 | 0.15 | 9
| 23:54 | 400 | 3:53 | 3.8833 | 194.1667
2021-04-20 | 0:00 | 700 | 552:06 | 0.1 | 4
| 1:04 | 500 | 1:04 | 1.0667 | 74.6667
| 1:34 | 400 | 0:30 | 0.5 | 25
| 8:08 | 600 | 6:34 | 6.5667 | 262.6667
| 8:28 | 800 | 0:20 | 0.33333 | 20
| 14:44 | 500 | 6:16 | 6.2667 | 501.3333
| 15:04 | 400 | 0:20 | 0.33333 | 16.6667
2021-04-21 | 0:00 | 400 | 560:56 | 8.9333 | 357.3333
| 23:59 | 400 | 23:59 | 23.9833 | 959.3333
2021-04-22 | 9:23 | 600 | 561:24 | 9.4 | 376
| 10:50 | 700 | 1:27 | 1.45 | 87
| 13:20 | 800 | 2:30 | 2.5 | 175
| 14:43 | 400 | 1:23 | 1.3833 | 110.6667
| 17:31 | 600 | 2:48 | 2.8 | 112
| 19:55 | 400 | 2:24 | 2.4 | 144
| 23:56 | 200 | 4:01 | 4.0167 | 160.6667
2021-04-23 | 4:57 | 0 | 557:01 | 5.0167 | 100.3333
| 13:28 | 400 | 8:31 | 8.5167 | 0
| 23:58 | 0 | 10:30 | 10.5 | 420
2021-04-24 | 7:35 | 400 | 559:37 | 7.6167 | 0
| 23:59 | 400 | 16:24 | 16.4 | 656
2021-04-25 | 23:58 | 400 | 575:59 | 23.9833 | 959.3333
2021-04-26 | 7:28 | 800 | 559:30 | 7.5 | 300
| 13:26 | 760 | 5:58 | 5.9667 | 477.3333
| 17:30 | 800 | 4:04 | 4.0667 | 309.0667
| 23:08 | 750 | 5:38 | 5.6333 | 450.6667
| 23:59 | 750 | 0:51 | 0.85 | 63.75
2021-04-27 | 17:29 | 780 | 569:30 | 17.5 | 1312.5
| 23:59 | 780 | 6:30 | 6.5 | 507
2021-04-28 | 15:37 | 800 | 567:38 | 15.6333 | 1219.4
| 23:59 | 800 | 8:22 | 8.3667 | 669.3333
2021-04-29 | 23:58 | 800 | 575:59 | 23.9833 | 1918.6667
2021-04-30 | 23:57 | 800 | 575:59 | 23.9833 | 1918.6667
2021-05-01 | 12:40 | 780 | 564:43 | 12.7167 | 1017.3333
| 14:50 | 800 | 2:10 | 2.1667 | 169
| 20:17 | 750 | 5:27 | 5.45 | 436
2021-05-02 | 8:11 | 780 | 563:54 | 11.9 | 892.5
| 14:18 | 800 | 6:07 | 6.1167 | 477.1
| 21:48 | 750 | 7:30 | 7.5 | 600
2021-05-03 | 7:58 | 780 | 562:10 | 10.1667 | 762.5
| 14:34 | 800 | 6:36 | 6.6 | 514.8
| 20:28 | 780 | 5:54 | 5.9 | 472
2021-05-04 | 6:48 | 600 | 562:20 | 10.3333 | 806
| 9:35 | 700 | 2:47 | 2.7833 | 167
| 13:45 | 780 | 4:10 | 4.1667 | 291.6667
| 15:16 | 800 | 1:31 | 1.5167 | 118.3
| 20:03 | 750 | 4:47 | 4.7833 | 382.6667
2021-05-05 | 0:12 | 780 | 556:09 | 4.15 | 311.25
| 6:21 | 400 | 6:09 | 6.15 | 479.7
| 8:13 | 600 | 1:52 | 1.8667 | 74.6667
| 8:38 | 700 | 0:25 | 0.41667 | 25
| 9:32 | 800 | 0:54 | 0.9 | 63
| 15:37 | 780 | 6:05 | 6.0833 | 486.6667
| 17:27 | 800 | 1:50 | 1.8333 | 143
| 21:22 | 780 | 3:55 | 3.9167 | 313.3333
2021-05-05 | 6:22 | 500 | 561:00 | 9 | 702
2021-05-06 | 6:22 | 500 | 576:00 | 0 | 0
| 15:28 | 400 | 9:06 | 9.1 | 455
2021-05-07 | 9:32 | 600 | 570:04 | 18.0667 | 722.6667
| 9:36 | 650 | 0:04 | 0.066667 | 4
| 9:42 | 500 | 0:06 | 0.1 | 6.5
2021-05-08 | 7:18 | 400 | 573:36 | 21.6 | 1080
| 10:03 | 800 | 2:45 | 2.75 | 110
| 13:58 | 500 | 3:55 | 3.9167 | 313.3333
| 21:14 | 800 | 7:16 | 7.2667 | 363.3333
2021-05-09 | 6:53 | 800 | 561:39 | 9.65 | 772
| 14:28 | 750 | 9:47 | 9.7833 | 782.6667
| 16:40 | 790 | 561:32 | 9.5333 | 715
2021-05-10 |  |  | 559:20 | 7.3333 | 579.3333
|  |  | 576:00 | 0 | 0
2021-05-11 |  |  | 576:00 | 0 | 0
|  |  | 576:00 | 0 | 0
2021-05-12 |  |  | 576:00 | 0 | 0
|  |  | 576:00 | 0 | 0
|  |  | 576:00 | 0 | 0
|  |  | 576:00 | 0 | 0
2021-05-13 |  |  | 576:00 | 0 | 0
|  |  | 576:00 | 0 | 0
|  |  | 576:00 | 0 | 0
|  |  | 576:00 | 0 | 0
|  |  | 576:00 | 0 | 0
|  |  | 576:00 | 0 | 0
2021-05-14 |  |  | 576:00 | 0 | 0
|  |  | 576:00 | 0 | 0
|  |  | 576:00 | 0 | 0
|  |  | 576:00 | 0 | 0
2021-05-15 |  |  | 576:00 | 0 | 0
|  |  | 576:00 | 0 | 0
|  |  | 576:00 | 0 | 0
|  |  | 576:00 | 0 | 0
|  |  | 576:00 | 0 | 0
|  |  | 1:46 | 1.7667 | 0
2021-05-16 | 1:46 | 500 | 10:08 | 10.1333 | 0
| 10:08 | 780 | 19:01 | 19.0167 | 950.8333
| 20:47 | 800 | 565:52 | 13.8667 | 1081.6
：

## 3.DC Line（Lahore DC Control）
Lahore Convert Station Power Transmission Statistics (Lahore DC Control)
Date | Power(MW) | electric quantity（WkWH） | Yesterday electric quantity
SUM |  | 39678.3312 | 1428.68WkWH
2021-04-22 | 458.979 | 1101.5496
2021-04-23 | 210.919 | 506.2056
2021-04-24 | 267.482 | 641.9568
2021-04-25 | 390.782 | 937.8768
2021-04-26 | 654.561 | 1570.9464
2021-04-27 | 744.399 | 1786.5576
2021-04-28 | 767.073 | 1840.9752
2021-04-29 | 764.328 | 1834.3872
2021-04-30 | 763.599 | 1832.6376
2021-05-01 | 767.409 | 1841.7816
2021-05-02 | 757.658 | 1818.3792
2021-05-03 | 759.845 | 1823.628 | ABDULLAH
2021-05-04 | 728.869 | 1749.2856 | zubair tufail
2021-05-05 | 733.476 | 1760.3424 | Abu Bakar
2021-05-06 | 522.86 | 1254.864
2021-05-07 | 460.43 | 1105.032
2021-05-08 | 513.12 | 1231.488
2021-05-09 | 664.22 | 1594.128 | Usman
2021-05-10 | 772.729 | 1854.5496
2021-05-11 | 757.399 | 1817.7576
2021-05-12 | 756.339 | 1815.2136 | asad
2021-05-13 | 656 | 1574.4
2021-05-14 | 618.9 | 1485.36
2021-05-15 | 595.28 | 1428.672
2021-05-16 | 670.652 | 1609.5648
2021-05-17 | 775.33 | 1860.792
0
0
0
0
0
0
0
0
0
0
0
0
0
0
0
0
0
0
0
0
0
0
0
0
0
0
0
0
0
0
0
0
0
0
0
0
0
0
0
0
0
0
0
0
0
0
0
0
0
0
0
0

## 4.AC Line（Main）
Lahore Convert Station Power Transmission Statistics (AC Line Main)
AC Line | Lahore Ⅰ |  | Lahore Ⅱ |  | Lahore South Ⅰ |  | Lahore South Ⅱ |  | Lahore North Ⅰ |  | Lahore North Ⅱ |  | Line Output Electric Quantity（WkWH） | Transformer Pole Ⅰ |  | Transformer Pole Ⅱ |  | Transformer Output Electric Quantity（WkWH） |  |  | Yesterday electric quantity
Transmission Mode （KWH） Date | Positive Active Electrical Power | Reverse Active Electrical Power | Positive Active Electrical Power | Reverse Active Electrical Power | Positive Active Electrical Power | Reverse Active Electrical Power | Positive Active Electrical Power | Reverse Active Electrical Power | Positive Active Electrical Power | Reverse Active Electrical Power | Positive Active Electrical Power | Reverse Active Electrical Power |  | Positive Active Electrical Power | Reverse Active Electrical Power | Positive Active Electrical Power | Reverse Active Electrical Power |  |  | Transformer | 1420.00WkWH
03月26日17:02-04月03日07:03 | 0 | 4285.83 | 0 | 3973.26 | 150.38 | 559.55 | 62.83 | 798.26 | 0 | 0 | 0 | 0 | 9403.69 | 0 | 6560 | 0 | 2900 | 9460 |  | AC Line | 1419.31WkWH
04月15日05:05-04月22日24:00 | 0 | 3617.92 | 0 | 3392.97 | 0.86 | 1517.27 | 0.15 | 1944.45 | 0 | 0 | 0 | 0 | 10471.6 | 0 | 5260 | 0 | 5240 | 10500
2021-04-23 | 0.8 | 216.17 | 0.67 | 213.39 | 38.85 | 73.69 | 45.33 | 81.14 | 0 | 0 | 0 | 0 | 498.74 | 0 | 320 | 0 | 200 | 520
2021-04-24 | 0.34 | 299.64 | 0.06 | 287.1 | 29.41 | 47.68 | 33.77 | 65.07 | 0 | 0 | 0 | 0 | 635.91 | 0 | 320 | 0 | 320 | 640
2021-04-25 | 0 | 353.18 | 0 | 332.48 | 0 | 105.1 | 0 | 138.19 | 0 | 0 | 0 | 0 | 928.95 | 0 | 460 | 0 | 460 | 920
2021-04-26 | 0 | 491.18 | 0 | 462.31 | 0 | 264.86 | 0 | 342.14 | 0 | 0 | 0 | 0 | 1560.49 | 0 | 780 | 0 | 780 | 1560
2021-04-27 | 0 | 640.99 | 0 | 590.41 | 0.19 | 223.46 | 0 | 316.7 | 0 | 0 | 0 | 0 | 1771.37 | 0 | 900 | 0 | 900 | 1800
2021-04-28 | 0 | 993.23 | 0 | 925.64 | 73.1 | 8.18 | 44.84 | 18.82 | 0 | 0 | 0 | 0 | 1827.93 | 0 | 920 | 0 | 900 | 1820
2021-04-29 | 0 | 757.68 | 0 | 691.77 | 0.19 | 141.1 | 0 | 232.32 | 0 | 0 | 0 | 0 | 1822.68 | 0 | 920 | 0 | 920 | 1840
2021-04-30 | 0 | 717.48 | 0 | 654.54 | 0 | 176.85 | 0 | 271.38 | 0 | 0 | 0 | 0 | 1820.25 | 0 | 900 | 0 | 920 | 1820
2021-05-01 | 0 | 713.27 | 0 | 646.27 | 0 | 185.35 | 0 | 283.36 | 0 | 0 | 0 | 0 | 1828.25 | 0 | 920 | 0 | 900 | 1820
2021-05-02 | 0 | 694.49 | 0 | 631.06 | 0 | 191.01 | 0 | 288.99 | 0 | 0 | 0 | 0 | 1805.55 | 0 | 920 | 0 | 920 | 1840
2021-05-03 | 0 | 676.4 | 0 | 616.6 | 0 | 209.78 | 0 | 310.38 | 0 | 0 | 0 | 0 | 1813.16 | 0 | 900 | 0 | 900 | 1800 | ABDULLAH
2021-05-04 | 0 | 611.26 | 0 | 563.92 | 0 | 234.76 | 0 | 328.35 | 0 | 0 | 0 | 0 | 1738.29 | 0 | 880 | 0 | 860 | 1740 | Zubair Tufail
2021-05-05 | 0 | 559.73 | 0 | 521.81 | 0 | 287.81 | 0 | 381.36 | 0 | 0 | 0 | 0 | 1750.71 | 0 | 880 | 0 | 880 | 1760 | Abu Bakar
2021-05-06 | 0 | 483.24 | 0 | 445.32 | 0.2 | 132.82 | 0 | 184.79 | 0 | 0 | 0 | 0 | 1245.97 | 0 | 620 | 0 | 620 | 1240
2021-05-07 | 0 | 401.48 | 0 | 371.45 | 2.53 | 125.24 | 0.7699 | 176.39 | 0 | 0 | 0 | 0 | 1071.2601 | 0 | 540 | 0 | 540 | 1080
2021-05-08 |  |  | 0 | 521.81 |  |  | 0 | 381.36 |  |  |  |  | 903.17 |  |  |  |  | 0
2021-05-09 | 0 | 540.09 | 0 | 499.68 | 6.7 | 806.6 | 0.7 | 310.05 | 0 | 0 | 0 | 0 | 2149.02 | 0 | 800 | 0 | 800 | 1600 | Usman
2021-05-10 | 0 | 595.41 | 0 | 558.94 | 0 | 300.04 | 0 | 387.62 | 0 | 0 | 0 | 0 | 1842.01 | 0 | 800 | 0 | 800 | 1600 | Rehan Majeed
2021-05-11 | 0 | 535.69 | 0 | 507.38 | 0 | 340.05 | 0 | 422.32 | 0 | 0 | 0 | 0 | 1805.44 | 0 | 900 | 0 | 900 | 1800 | Ahmad Usman
2021-05-12 | 0 | 540.4 | 0 | 513.72 | 0 | 337.41 | 0 | 411.4 | 0 | 0 | 0 | 0 | 1802.93 | 0 | 920 | 0 | 900 | 1820 | Asad
2021-05-13 | 0 | 427.7 | 0 | 417.2 | 0 | 335.1 | 0 | 385.7 | 0 | 0 | 0 | 0 | 1565.7 | 0 | 780 | 0 | 780 | 1560 | EHZAZ
2021-05-14 | 0 | 398.8 | 0 | 388.43 | 0 | 317.46 | 0 | 368.54 | 0 | 0 | 0 | 0 | 1473.23 | 0 | 720 | 0 | 760 | 1480 | Adeel
2021-05-15 | 0 | 382.09 | 0 | 372.31 | 0 | 68.61 | 0 | 596.76 | 0 | 0 | 0 | 0 | 1419.77 | 0 | 700 | 0 | 720 | 1420 | Ashraf
2021-05-16 | 0 | 424.34 | 0 | 409.89 | 0 | 155.99 | 0 | 602.3 | 0 | 0 | 0 | 0 | 1592.52 | 0 | 820 | 0 | 800 | 1620
2021-05-17 | 0 | 478.41 | 0 | 451.15 | 0 | 404.72 | 0 | 508.16 | 0 | 0 | 0 | 0 | 1842.44 | 0 | 920 | 0 | 920 | 1840 | ASAD
2021-05-18 | [12 empty] | 0 |  |  |  |  | 0
2021-05-19 | [12 empty] | 0 |  |  |  |  | 0
2021-05-20 | [12 empty] | 0 |  |  |  |  | 0
2021-05-21 | [12 empty] | 0 |  |  |  |  | 0
2021-05-22 | [12 empty] | 0 |  |  |  |  | 0
2021-05-23 | [12 empty] | 0 |  |  |  |  | 0
2021-05-24 | [12 empty] | 0 |  |  |  |  | 0
2021-05-25 | [12 empty] | 0 |  |  |  |  | 0
2021-05-26 | [12 empty] | 0 |  |  |  |  | 0
2021-05-27 | [12 empty] | 0 |  |  |  |  | 0
2021-05-28 | [12 empty] | 0 |  |  |  |  | 0
2021-05-29 | [12 empty] | 0 |  |  |  |  | 0
2021-05-30 | [12 empty] | 0 |  |  |  |  | 0
2021-05-31 | [12 empty] | 0 |  |  |  |  | 0
2021-06-01 | [12 empty] | 0 |  |  |  |  | 0
2021-06-02 | [12 empty] | 0 |  |  |  |  | 0
2021-06-03 | [12 empty] | 0 |  |  |  |  | 0
2021-06-04 | [12 empty] | 0 |  |  |  |  | 0
2021-06-05 | [12 empty] | 0 |  |  |  |  | 0
2021-06-06 | [12 empty] | 0 |  |  |  |  | 0
2021-06-07 | [12 empty] | 0 |  |  |  |  | 0
[13 empty] | 0 |  |  |  |  | 0
[13 empty] | 0 |  |  |  |  | 0
[13 empty] | 0 |  |  |  |  | 0
[13 empty] | 0 |  |  |  |  | 0
[13 empty] | 0 |  |  |  |  | 0
0
0
0

## 5.AC Line (Backup)
Lahore Convert Station Power Transmission Statistics (AC Line Auxiliary) | [18 empty] | name
AC Line | Lahore Ⅰ |  | Lahore Ⅱ |  | Lahore South Ⅰ |  | Lahore South Ⅱ |  | Lahore North Ⅰ |  | Lahore North Ⅱ |  | Line Output Electric Quantity（WkWH） | Transformer Pole Ⅰ |  | Transformer Pole Ⅱ |  | Transformer Output Electric Quantity（WkWH） |  |  | Yesterday electric quantity
Transmission Mode （万KWH） Date | Positive Active Electrical Power | Reverse Active Electrical Power | Positive Active Electrical Power | Reverse Active Electrical Power | Positive Active Electrical Power | Reverse Active Electrical Power | Positive Active Electrical Power | Reverse Active Electrical Power | Positive Active Electrical Power | Reverse Active Electrical Power | Positive Active Electrical Power | Reverse Active Electrical Power |  | Positive Active Electrical Power | Reverse Active Electrical Power | Positive Active Electrical Power | Reverse Active Electrical Power |  |  | Transformer | 1420.00WkWH
03月26日17:02-04月03日07:03 | 0 | 4291.14 | 0 | 3974.52 | 150.52 | 559.9 | 62.81 | 799.58 | 0 | 0 | 0 | 0 | 9411.81 | 0 | 6560 | 0 | 2900 | 9460 |  | AC Line | 1420.34WkWH
04月15日05:05-04月22日24:00 | 0 | 3620.71 | 0 | 3399.73 | 0.85 | 1518.04 | 0.15 | 1947.8 | 0 | 0 | 0 | 0 | 10485.28 | 0 | 5260 | 0 | 5240 | 10500
2021-04-23 | 0.8 | 216.29 | 0.66 | 213.69 | 38.89 | 73.73 | 45.36 | 81.23 | 0 | 0 | 0 | 0 | 499.23 | 0 | 320 | 0 | 200 | 520
2021-04-24 | 0.35 | 299.83 | 0.07 | 287.27 | 29.43 | 47.71 | 33.79 | 65.16 | 0 | 0 | 0 | 0 | 636.33 | 0 | 320 | 0 | 320 | 640
2021-04-25 | 0 | 353.35 | 0 | 333.1 | 0 | 105.17 | 0 | 138.32 | 0 | 0 | 0 | 0 | 929.94 | 0 | 460 | 0 | 460 | 920
2021-04-26 | 0 | 491.44 | 0 | 463.23 | 0 | 265.01 | 0 | 342.45 | 0 | 0 | 0 | 0 | 1562.13 | 0 | 780 | 0 | 780 | 1560
2021-04-27 | 0 | 641.4 | 0 | 591.67 | 0.19 | 223.64 | 0 | 316.9 | 0 | 0 | 0 | 0 | 1773.42 | 0 | 900 | 0 | 900 | 1800
2021-04-28 | 0 | 993.94 | 0 | 927.53 | 73.17 | 8.19 | 44.89 | 18.85 | 0 | 0 | 0 | 0 | 1830.45 | 0 | 920 | 0 | 900 | 1820
2021-04-29 | 0 | 758.31 | 0 | 692.17 | 0.19 | 141.21 | 0 | 232.52 | 0 | 0 | 0 | 0 | 1824.02 | 0 | 920 | 0 | 920 | 1840
2021-04-30 | 0 | 717.87 | 0 | 655.83 | 0 | 177 | 0 | 271.62 | 0 | 0 | 0 | 0 | 1822.32 | 0 | 900 | 0 | 920 | 1820
2021-05-01 | 0 | 713.82 | 0 | 647.72 | 0 | 185.49 | 0 | 283.59 | 0 | 0 | 0 | 0 | 1830.62 | 0 | 920 | 0 | 900 | 1820
2021-05-02 | 0 | 695.02 | 0 | 632.12 | 0 | 191.16 | 0 | 289.26 | 0 | 0 | 0 | 0 | 1807.56 | 0 | 920 | 0 | 920 | 1840
2021-05-03 | 0 | 676.46 | 0 | 616.6 | 0 | 209.78 | 0 | 310.38 | 0 | 0 | 0 | 0 | 1813.22 | 0 | 900 | 0 | 900 | 1800 | ABDULLAH
2021-05-04 | 0 | 611.6 | 0 | 565.01 | 0 | 234.94 | 0 | 328.67 | 0 | 0 | 0 | 0 | 1740.22 | 0 | 880 | 0 | 860 | 1740 | zubair
2021-05-05 | 0 | 559.92 | 0 | 522.83 | 0 | 287.99 | 0 | 378.99 | 0 | 0 | 0 | 0 | 1749.73 | 0 | 880 | 0 | 880 | 1760 | Abu Bakar
2021-05-06 | [12 empty] | 0 |  |  |  |  | 0
2021-05-07 | [12 empty] | 0 |  |  |  |  | 0
2021-05-08 | [12 empty] | 0 |  |  |  |  | 0
2021-05-09 | 0 | 540.4 | 0 | 500.59 | 6.5 | 232.98 | 0.601 | 310.22 | 0 | 0 | 0 | 0 | 1577.089 | 0 | 800 | 0 | 800 | 1600 | Usman
2021-05-10 | 0 | 595.8 | 0 | 560.17 | 0 | 300.21 | 0 | 387.83 | 0 | 0 | 0 | 0 | 1844.01 | 0 | 800 | 0 | 800 | 1600 | Rehan Majeed
2021-05-11 | 0 | 535.99 | 0 | 508.34 | 0 | 340.25 | 0 | 422.5 | 0 | 0 | 0 | 0 | 1807.08 | 0 | 900 | 0 | 900 | 1800 | Ahmad Usman
2021-05-12 | 0 | 540.64 | 0 | 514.78 | 0 | 337.67 | 0 | 411.41 | 0 | 0 | 0 | 0 | 1804.5 | 0 | 920 | 0 | 900 | 1820 | Asad
2021-05-13 | 0 | 428 | 0 | 418.1 | 0 | 335.3 | 0 | 385.8 | 0 | 0 | 0 | 0 | 1567.2 | 0 | 780 | 0 | 780 | 1560 | Ehzaz
2021-05-14 | 0 | 398.8 | 0 | 389.2 | 0 | 317.58 | 0 | 368.76 | 0 | 0 | 0 | 0 | 1474.34 | 0 | 720 | 0 | 760 | 1480 | Adeel
2021-05-15 | 0 | 382.15 | 0 | 372.82 | 0 | 68.61 | 0 | 596.76 | 0 | 0 | 0 | 0 | 1420.34 | 0 | 700 | 0 | 720 | 1420 | Ashraf
2021-05-16 | 0 | 424.71 | 0 | 410.34 | 0 | 156.07 | 0 | 602.62 | 0 | 0 | 0 | 0 | 1593.74 | 0 | 820 | 0 | 800 | 1620
2021-05-17 | 0 | 478.59 | 0 | 451.94 | 0 | 404.95 | 0 | 508.48 | 0 | 0 | 0 | 0 | 1843.96 | 0 | 920 | 0 | 920 | 1840 | asad
[13 empty] | 0 |  |  |  |  | 0
[13 empty] | 0 |  |  |  |  | 0
[13 empty] | 0 |  |  |  |  | 0
[13 empty] | 0 |  |  |  |  | 0
[13 empty] | 0 |  |  |  |  | 0
[13 empty] | 0 |  |  |  |  | 0
[13 empty] | 0 |  |  |  |  | 0
[13 empty] | 0 |  |  |  |  | 0
[13 empty] | 0 |  |  |  |  | 0
[13 empty] | 0 |  |  |  |  | 0
[13 empty] | 0 |  |  |  |  | 0
[13 empty] | 0 |  |  |  |  | 0
[13 empty] | 0 |  |  |  |  | 0
[13 empty] | 0 |  |  |  |  | 0
[13 empty] | 0 |  |  |  |  | 0
[13 empty] | 0 |  |  |  |  | 0
[13 empty] | 0 |  |  |  |  | 0
[13 empty] | 0 |  |  |  |  | 0
0
0
0
0