## State
Lahore Convert Station Power Transmission Statistics
sheet1 | Overview 此表格简易显示不同电量采集位置和对应点选超链接。
sheet2 | DC Line（Matiari Send Out）
1.此表格统计从默站输送出的电量理论值和默站换流变表计采集的电量值
2.黄色区域为需录入内容，包括日期，功率升降时间及对应目标功率值。数据来源自运行日报。
3.白色区域无需录入，自带公式下拉更新即可。duration代表两次功率变动间时间，1为时分记录，2为小时数记录，electric quantity为两次功率变动间输送电量，cumulative为累计值。
sheet3 | DC Line（Lahore DC Control）
1.此表格统计从拉站直流站控系统（直流场）采集到的电量值。
2.黄色区域为需录入内容，包括日期，日平均功率值。数据来源自OWS曲线界面直流站控系统的双机功率实际值（读取界面右下角单日平均值）。
3.白色区域无需录入，自带公式下拉更新即可。electric quantity为当日输送电量，cumulative为累计值。
sheet4 | AC Line（Main）
1.此表格统计从拉站交流出线输出的电量值。本阶段电能计量存在主辅两套表计，此表统计主表计。
2.需录入内容包括日期，对应线路/换流变正向有功电量和反向有功电量。数据来源自电能计量工作站（工作站具体使用单独培训）。
3.橙色区域无需录入，自带公式下拉更新即可。为当前时间段内交流线路/换流变输送电量。
sheet5 | AC Line (Auxiliary)
1.此表格统计从拉站交流出线输出的电量值。本阶段电能计量存在主辅两套表计，此表统计辅表计。
2.需日录入内容包括日期，对应线路/换流变正向有功电量和反向有功电量。数据来源自电能计量工作站（工作站具体使用单独培训）。
3.橙色区域无需录入，自带公式下拉更新即可。为当前时间段内交流线路/换流变输送电量。

## 1.Overview
Lahore Convert Station Power Transmission Statistics Overview (Last Day)
| 960WkWH | 929.34WkWH | 920WkWH | 914.50WkWH
915.79WkWH

## 2.DC Line（Matiari Send Out）
Lahore Convert Station Power Transmission Statistics (Matiari Send Out) | [5 empty] | Matrari Station Yesterday electric quantity
Date | Time | Power(MW) | duration 1(hour:min) | duration 2(H) | electric quantity (WkWH) | Date | 表底值1 | 表底值2 | Transformer Pole Ⅰ(WkWH) | 表底值1 | 表底值2 | Transformer Pole Ⅱ(WkWH) | cumulative (WkWH) | Yesterday electric quantity
SUM |  |  |  | 1158.95 | 72841.1583 | 2021-04-23 |  |  | 320 |  |  | 200 | 520 | 960WkWH
2021-03-26 | 17:02 | 400 | 0:00 | 0 | 0 | 2021-04-24 |  |  | 320 |  |  | 340 | 660
| 18:00 | 600 | 0:58 | 0.96667 | 38.6667 | 2021-04-25 |  |  | 480 |  |  | 480 | 960 | 218260
| 19:15 | 400 | 1:15 | 1.25 | 75 | 2021-04-26 |  |  | 800 |  |  | 800 | 1600
2021-03-27 | 7:46 | 500 | 564:31 | 12.5167 | 500.6667 | 2021-04-27 |  |  | 920 |  |  | 920 | 1840
| 8:23 | 600 | 0:37 | 0.61667 | 30.8333 | 2021-04-28 |  |  | 940 |  |  | 940 | 1880
| 23:59 | 600 | 15:36 | 15.6 | 936 | 2021-04-29 |  |  | 940 |  |  | 940 | 1880
2021-03-28 | 23:58 | 600 | 575:59 | 23.9833 | 1439 | 2021-04-30 | 9.49 | 9.96 | 940 | 7.3 | 7.77 | 940 | 1880
2021-03-29 | 13:02 | 800 | 565:04 | 13.0667 | 784 | 2021-05-01 |  |  | 960 |  |  | 940 | 1900
| 23:35 | 600 | 10:33 | 10.55 | 844 | 2021-05-02 | 10.43 | 10.89 | 920 | 8.24 | 8.7 | 920 | 1840
2021-03-30 | 3:03 | 400 | 555:28 | 3.4667 | 208 | 2021-05-03 | 10.89 | 11.36 | 940 | 8.7 | 9.17 | 940 | 1880
| 20:28 | 600 | 17:25 | 17.4167 | 696.6667 | 2021-05-04 | 11.36 | 11.81 | 900 | 9.17 | 9.62 | 900 | 1800
| 23:50 | 400 | 3:22 | 3.3667 | 202 | 2021-05-05 | 11.81 | 12.26 | 900 | 9.62 | 10.07 | 900 | 1800
2021-03-31 | 7:29 | 800 | 559:39 | 7.65 | 306 | 2021-05-06 | 12.26 | 12.58 | 640 | 10.07 | 10.39 | 640 | 1280
| 10:25 | 600 | 2:56 | 2.9333 | 234.6667 | 2021-05-07 | 12.58 | 12.86 | 560 | 10.39 | 10.67 | 560 | 1120
| 10:45 | 400 | 0:20 | 0.33333 | 20 | 2021-05-08 | 12.86 | 13.18 | 640 | 10.67 | 10.99 | 640 | 1280
| 21:11 | 600 | 10:26 | 10.4333 | 417.3333 | 2021-05-09 | 13.18 | 13.59 | 820 | 10.99 | 11.39 | 800 | 1620
2021-04-01 | 7:46 | 800 | 562:35 | 10.5833 | 635 | 2021-05-10 | 13.59 | 14.06 | 940 | 11.39 | 11.87 | 960 | 1900
| 9:41 | 600 | 1:55 | 1.9167 | 153.3333 | 2021-05-11 | 14.06 | 14.53 | 940 | 11.87 | 12.34 | 940 | 1880
| 11:16 | 400 | 1:35 | 1.5833 | 95 | 2021-05-12 | 14.53 | 15 | 940 | 12.34 | 12.8 | 920 | 1860
2021-04-02 | 8:42 | 600 | 573:26 | 21.4333 | 857.3333 | 2021-05-13 | 15 | 15.4 | 800 | 12.8 | 13.21 | 820 | 1620
| 8:57 | 800 | 0:15 | 0.25 | 15 | 2021-05-14 | 15.4 | 15.77 | 740 | 13.21 | 13.6 | 780 | 1520
| 11:40 | 400 | 2:43 | 2.7167 | 217.3333 | 2021-05-15 | 15.77 | 16.14 | 740 | 13.6 | 13.96 | 720 | 1460
| 16:27 | 600 | 4:47 | 4.7833 | 191.3333 | 2021-05-16 | 16.15 | 16.55 | 800 | 13.97 | 14.38 | 820 | 1620
| 17:39 | 700 | 1:12 | 1.2 | 72 | 2021-05-17 | 16.55 | 17.03 | 960 | 14.38 | 14.85 | 940 | 1900
| 21:48 | 500 | 4:09 | 4.15 | 290.5 | 2021-05-18 | 17.03 | 17.51 | 960 | 14.85 | 15.33 | 960 | 1920
| 22:01 | 400 | 0:13 | 0.21667 | 10.8333 | 2021-05-19 | 17.51 | 17.98 | 940 | 15.33 | 15.81 | 960 | 1900
2021-04-03 | 7:03 | 0 | 561:02 | 9.0333 | 361.3333 | 2021-05-20 | 17.98 | 18.44 | 920 | 15.81 | 16.26 | 900 | 1820
2021-04-15 | 5:05 | 400 | 574:02 | 22.0333 | 0 | 2021-05-21 | 18.44 | 18.9 | 920 | 16.26 | 16.72 | 920 | 1840
| 6:17 | 600 | 1:12 | 1.2 | 48 | 2021-05-22 | 18.9 | 19.28 | 760 | 16.72 | 17.09 | 740 | 1500
| 10:44 | 800 | 4:27 | 4.45 | 267 | 2021-05-23 | 19.28 | 19.74 | 920 | 17.09 | 17.56 | 940 | 1860
| 14:18 | 770 | 3:34 | 3.5667 | 285.3333 | 2021-05-24 | 19.74 | 20.2 | 920 | 17.56 | 18.02 | 920 | 1840
| 15:18 | 800 | 1:00 | 1 | 77 | 2021-05-25 | 20.2 | 20.68 | 960 | 18.02 | 18.49 | 940 | 1900
| 20:47 | 770 | 5:29 | 5.4833 | 438.6667 | 2021-05-26 | 20.68 | 21.16 | 960 | 18.49 | 18.97 | 960 | 1920
2021-04-16 | 6:48 | 600 | 562:01 | 10.0167 | 771.2833 | 2021-05-27 | 21.16 | 21.63 | 940 | 18.97 | 19.45 | 960 | 1900
| 9:14 | 780 | 2:26 | 2.4333 | 146 | 2021-05-28 | 21.63 | 22.11 | 960 | 19.45 | 19.91 | 920 | 1880
| 14:28 | 800 | 5:14 | 5.2333 | 408.2 | 2021-05-29 | 22.11 | 22.96 | 1700 | 19.91 | 19.95 | 80 | 1780
| 23:06 | 600 | 8:38 | 8.6333 | 690.6667 | 2021-05-30 | 22.96 | 23.16 | 400 | 19.95 | 20.28 | 660 | 1060
| 23:27 | 400 | 0:21 | 0.35 | 21 | 2021-05-31 | 23.16 | 23.59 | 860 | 20.28 | 20.7 | 840 | 1700
2021-04-17 | 6:15 | 500 | 558:48 | 6.8 | 272 | 2021-06-01 | 23.59 | 23.9 | 620 | 20.7 | 21.01 | 620 | 1240
| 10:56 | 700 | 4:41 | 4.6833 | 234.1667 | 2021-06-02 | 23.9 | 24.37 | 940 | 21.01 | 21.48 | 940 | 1880
| 11:59 | 600 | 1:03 | 1.05 | 73.5 | 2021-06-03 | 24.37 | 25.69 | 2640 | 21.48 | 21.9 | 840 | 3480
| 12:09 | 500 | 0:10 | 0.16667 | 10 | 2021-06-04 | 25.69 | 26.26 | 1140 | 21.9 | 23.22 | 2640 | 3780
| 15:29 | 700 | 3:20 | 3.3333 | 166.6667 | 2021-06-05 | 26.26 | 27.17 | 1820 | 23.22 | 24.17 | 1900 | 3720
| 16:07 | 800 | 0:38 | 0.63333 | 44.3333 | 2021-06-06 | 27.17 | 28.09 | 1840 | 24.17 | 25.08 | 1820 | 3660
| 20:12 | 600 | 4:05 | 4.0833 | 326.6667 | 2021-06-07 | 28.09 | 28.96 | 1740 | 25.08 | 25.96 | 1760 | 3500
2021-04-18 | 0:13 | 400 | 556:01 | 4.0167 | 241 | 2021-06-08 | 28.96 | 29.99 | 2060 | 25.96 | 26.98 | 2040 | 4100
| 10:27 | 600 | 10:14 | 10.2333 | 409.3333 | 2021-06-09 | 29.99 | 31.14 | 2300 | 26.98 | 28.14 | 2320 | 4620
| 13:15 | 780 | 2:48 | 2.8 | 168 | 2021-06-10 | 31.14 | 32.34 | 2400 | 28.14 | 29.34 | 2400 | 4800
| 16:34 | 800 | 3:19 | 3.3167 | 258.7 | 2021-06-11 | 32.34 | 33.4 | 2120 | 29.34 | 30.4 | 2120 | 4240
| 19:36 | 600 | 3:02 | 3.0333 | 242.6667 | 2021-06-12 | 33.4 | 34.4 | 2000 | 30.4 | 31.4 | 2000 | 4000
2021-04-19 | 0:22 | 780 | 556:46 | 4.7667 | 286 | 2021-06-13 | 34.4 | 34.99 | 1180 | 31.4 | 31.98 | 1160 | 2340
| 1:35 | 600 | 1:13 | 1.2167 | 94.9 | 2021-06-14 | 34.99 | 35.93 | 1880 | 31.98 | 32.92 | 1880 | 3760
| 2:09 | 400 | 0:34 | 0.56667 | 34 | 2021-06-15 | 35.93 | 36.4 | 940 | 32.92 | 33.49 | 1140 | 2080
| 6:40 | 600 | 4:31 | 4.5167 | 180.6667 | 2021-06-16 | 36.49 | 37.01 | 1040 | 33.49 | 34.01 | 1040 | 2080
| 7:56 | 800 | 1:16 | 1.2667 | 76 | 2021-06-17 | 37.01 | 37.3 | 580 | 34.01 | 34.3 | 580 | 1160
| 19:52 | 600 | 11:56 | 11.9333 | 954.6667 | 2021-06-18 | 37.3 | 37.6 | 600 | 34.3 | 34.6 | 600 | 1200
| 20:01 | 500 | 0:09 | 0.15 | 9 | 2021-06-19 | 37.6 | 37.98 | 760 | 34.6 | 34.98 | 760 | 1520
| 23:54 | 400 | 3:53 | 3.8833 | 194.1667 | 2021-06-20 | 37.98 | 38.26 | 560 | 34.98 | 35.37 | 780 | 1340
2021-04-20 | 0:00 | 700 | 552:06 | 0.1 | 4 | 2021-06-21 | 38.26 | 38.57 | 620 | 35.37 | 35.68 | 620 | 1240
| 1:04 | 500 | 1:04 | 1.0667 | 74.6667 | 2021-06-22 | 38.57 | 39.22 | 1300 | 35.68 | 36.33 | 1300 | 2600
| 1:34 | 400 | 0:30 | 0.5 | 25 | 2021-06-23 | 39.22 | 40.06 | 1680 | 36.33 | 37.18 | 1700 | 3380
| 8:08 | 600 | 6:34 | 6.5667 | 262.6667 | 2021-06-24 | 40.06 | 40.9 | 1680 | 37.18 | 38.02 | 1680 | 3360
| 8:28 | 800 | 0:20 | 0.33333 | 20 | 2021-06-25 | 40.9 | 41.78 | 1760 | 38.02 | 38.89 | 1740 | 3500
| 14:44 | 500 | 6:16 | 6.2667 | 501.3333 | 2021-06-26 | 41.78 | 42.5 | 1440 | 38.89 | 39.61 | 1440 | 2880
| 15:04 | 400 | 0:20 | 0.33333 | 16.6667 | 2021-06-27 | 42.5 | 43.1 | 1200 | 39.61 | 40.21 | 1200 | 2400
2021-04-21 | 0:00 | 400 | 560:56 | 8.9333 | 357.3333 | 2021-06-28 | 43.1 | 43.9 | 1600 | 40.21 | 41.01 | 1600 | 3200
| 23:59 | 400 | 23:59 | 23.9833 | 959.3333 | 2021-06-29 | 43.9 | 44.64 | 1480 | 41.01 | 41.75 | 1480 | 2960
2021-04-22 | 9:23 | 600 | 561:24 | 9.4 | 376 | 2021-06-30 | 44.64 | 45.55 | 1820 | 41.75 | 42.66 | 1820 | 3640
| 10:50 | 700 | 1:27 | 1.45 | 87 | 2021-07-01 | 45.55 | 46.61 | 2120 | 42.66 | 43.72 | 2120 | 4240
| 13:20 | 800 | 2:30 | 2.5 | 175 | 2021-07-02 | 46.61 | 47.75 | 2280 | 43.72 | 44.87 | 2300 | 4580
| 14:43 | 400 | 1:23 | 1.3833 | 110.6667 | 2021-07-03 | 47.75 | 48.84 | 2180 | 44.87 | 45.96 | 2180 | 4360
| 17:31 | 600 | 2:48 | 2.8 | 112 | 2021-07-04 | 48.84 | 49.97 | 2260 | 45.96 | 47.09 | 2260 | 4520
| 19:55 | 400 | 2:24 | 2.4 | 144 | 2021-07-05 | 49.97 | 51.06 | 2180 | 47.09 | 48.18 | 2180 | 4360
| 23:56 | 200 | 4:01 | 4.0167 | 160.6667 | 2021-07-06 | 51.06 | 52.29 | 2460 | 48.18 | 49.41 | 2460 | 4920
2021-04-23 | 4:57 | 0 | 557:01 | 5.0167 | 100.3333 | 2021-07-07 | 52.29 | 53.5 | 2420 | 49.41 | 50.62 | 2420 | 4840
| 13:28 | 400 | 8:31 | 8.5167 | 0 | 2021-07-08 | 53.5 | 54.74 | 2480 | 50.62 | 51.86 | 2480 | 4960
| 23:58 | 0 | 10:30 | 10.5 | 420 | 2021-07-09 | 54.74 | 55.91 | 2340 | 51.86 | 53.03 | 2340 | 4680
2021-04-24 | 7:35 | 400 | 559:37 | 7.6167 | 0 | 2021-07-10 | 55.91 | 57.01 | 2200 | 53.03 | 54.13 | 2200 | 4400
| 23:59 | 400 | 16:24 | 16.4 | 656 | 2021-07-11 | 57.01 | 58.05 | 2080 | 54.13 | 55.17 | 2080 | 4160
2021-04-25 | 23:58 | 400 | 575:59 | 23.9833 | 959.3333 | 2021-07-12 | 58.05 | 58.4 | 700 | 55.17 | 55.52 | 700 | 1400
2021-04-26 | 7:28 | 800 | 559:30 | 7.5 | 300 | 2021-07-13 | 58.4 | 58.64 | 480 | 55.52 | 56.12 | 1200 | 1680
| 13:26 | 760 | 5:58 | 5.9667 | 477.3333 | 2021-07-14 | 58.64 | 59.16 | 1040 | 56.12 | 56.25 | 260 | 1300
| 17:30 | 800 | 4:04 | 4.0667 | 309.0667 | 2021-07-15 | 59.16 | 59.53 | 740 | 56.25 | 56.61 | 720 | 1460
| 23:08 | 750 | 5:38 | 5.6333 | 450.6667 | 2021-07-16 | 59.53 | 59.95 | 840 | 56.61 | 57.03 | 840 | 1680
| 23:59 | 750 | 0:51 | 0.85 | 63.75 | 2021-07-17 | 59.95 | 60.39 | 880 | 57.03 | 57.47 | 880 | 1760
2021-04-27 | 17:29 | 780 | 569:30 | 17.5 | 1312.5 | 2021-07-18 | 60.39 | 60.94 | 1100 | 57.47 | 58.03 | 1120 | 2220
| 23:59 | 780 | 6:30 | 6.5 | 507 | 2021-07-19 | 60.94 | 61.42 | 960 | 58.03 | 58.51 | 960 | 1920
2021-04-28 | 15:37 | 800 | 567:38 | 15.6333 | 1219.4 | 2021-07-20 | 61.42 | 61.66 | 480 | 58.51 | 58.75 | 480 | 960
| 23:59 | 800 | 8:22 | 8.3667 | 669.3333 | 2021-07-21 | 61.66 | 61.9 | 480 | 58.75 | 58.97 | 440 | 920
2021-04-29 | 23:58 | 800 | 575:59 | 23.9833 | 1918.6667 | 2021-07-22 | 61.9 | 62.14 | 480 | 58.97 | 59.21 | 480 | 960
2021-04-30 | 23:57 | 800 | 575:59 | 23.9833 | 1918.6667 | 2021-07-23 | 62.14 | 62.38 | 480 | 59.21 | 59.45 | 480 | 960
2021-05-01 | 12:40 | 780 | 564:43 | 12.7167 | 1017.3333 | 2021-07-24 | 62.38 | 62.66 | 560 | 59.45 | 59.73 | 560 | 1120
| 14:50 | 800 | 2:10 | 2.1667 | 169 | 2021-07-25 | 62.66 | 63.25 | 1180 | 59.73 | 60.32 | 1180 | 2360
| 20:17 | 750 | 5:27 | 5.45 | 436 | 2021-07-26 | 63.25 | 63.97 | 1440 | 60.32 | 61.04 | 1440 | 2880
2021-05-02 | 8:11 | 780 | 563:54 | 11.9 | 892.5 | 2021-07-27 | 63.97 | 64.88 | 1820 | 61.04 | 61.94 | 1800 | 3620
| 14:18 | 800 | 6:07 | 6.1167 | 477.1 | 2021-07-28 | 64.88 | 65.52 | 1280 | 61.94 | 62.59 | 1300 | 2580
| 21:48 | 750 | 7:30 | 7.5 | 600 | 2021-07-29 | 65.52 | 65.86 | 680 | 62.59 | 62.92 | 660 | 1340
2021-05-03 | 7:58 | 780 | 562:10 | 10.1667 | 762.5 | 2021-07-30 | 65.86 | 66.46 | 1200 | 62.92 | 63.52 | 1200 | 2400
| 14:34 | 800 | 6:36 | 6.6 | 514.8 | 2021-07-31 | 66.46 | 67.05 | 1180 | 63.52 | 64.12 | 1200 | 2380
| 20:28 | 780 | 5:54 | 5.9 | 472 | 2021-08-01 | 67.05 | 67.69 | 1280 | 64.12 | 64.75 | 1260 | 2540
2021-05-04 | 6:48 | 600 | 562:20 | 10.3333 | 806 | 2021-08-02 | 67.69 | 68.66 | 1940 | 64.75 | 65.72 | 1940 | 3880
| 9:35 | 700 | 2:47 | 2.7833 | 167 | 2021-08-03 | 68.66 | 69.44 | 1560 | 65.72 | 66.5 | 1560 | 3120
| 13:45 | 780 | 4:10 | 4.1667 | 291.6667 | 2021-08-04 | 69.44 | 70.2 | 1520 | 66.5 | 67.26 | 1520 | 3040
| 15:16 | 800 | 1:31 | 1.5167 | 118.3
| 20:03 | 750 | 4:47 | 4.7833 | 382.6667
2021-05-05 | 0:12 | 780 | 556:09 | 4.15 | 311.25
| 6:21 | 400 | 6:09 | 6.15 | 479.7
| 8:13 | 600 | 1:52 | 1.8667 | 74.6667
| 8:38 | 700 | 0:25 | 0.41667 | 25
| 9:32 | 800 | 0:54 | 0.9 | 63
| 15:37 | 780 | 6:05 | 6.0833 | 486.6667
| 17:27 | 800 | 1:50 | 1.8333 | 143
| 21:22 | 780 | 3:55 | 3.9167 | 313.3333
2021-05-05 | 6:22 | 500 | 561:00 | 9 | 702
2021-05-06 | 6:22 | 500 | 576:00 | 0 | 0
| 15:28 | 400 | 9:06 | 9.1 | 455
2021-05-07 | 9:32 | 600 | 570:04 | 18.0667 | 722.6667
| 9:36 | 650 | 0:04 | 0.066667 | 4
| 9:42 | 500 | 0:06 | 0.1 | 6.5
2021-05-08 | 7:18 | 400 | 573:36 | 21.6 | 1080
| 10:03 | 800 | 2:45 | 2.75 | 110
| 13:58 | 500 | 3:55 | 3.9167 | 313.3333
| 21:14 | 800 | 7:16 | 7.2667 | 363.3333
2021-05-09 | 6:53 | 800 | 561:39 | 9.65 | 772
| 14:28 | 750 | 7:35 | 7.5833 | 606.6667
| 16:40 | 790 | 2:12 | 2.2 | 165
2021-05-10 | 14:26 | 750 | 573:46 | 21.7667 | 1719.5667
| 16:40 | 790 | 2:14 | 2.2333 | 167.5
2021-05-11 | 2:14 | 600 | 561:34 | 9.5667 | 755.7667
| 14:04 | 800 | 11:50 | 11.8333 | 710
2021-05-12 | 0:08 | 800 | 562:04 | 10.0667 | 805.3333
| 7:24 | 780 | 7:16 | 7.2667 | 581.3333
| 20:20 | 600 | 12:56 | 12.9333 | 1008.8
| 21:51 | 780 | 1:31 | 1.5167 | 91
2021-05-13 | 9:04 | 400 | 563:13 | 11.2167 | 874.9
| 14:03 | 600 | 4:59 | 4.9833 | 199.3333
| 14:14 | 750 | 0:11 | 0.18333 | 11
| 18:26 | 500 | 4:12 | 4.2 | 315
| 19:35 | 600 | 1:09 | 1.15 | 57.5
| 20:04 | 780 | 0:29 | 0.48333 | 29
2021-05-14 | 3:43 | 600 | 559:39 | 7.65 | 596.7
| 5:17 | 780 | 1:34 | 1.5667 | 94
| 14:40 | 500 | 9:23 | 9.3833 | 731.9
| 18:00 | 400 | 3:20 | 3.3333 | 166.6667
2021-05-15 | 9:23 | 780 | 567:23 | 15.3833 | 615.3333
| 15:01 | 600 | 5:38 | 5.6333 | 439.4
| 17:12 | 700 | 2:11 | 2.1833 | 131
| 17:41 | 800 | 0:29 | 0.48333 | 33.8333
| 18:41 | 700 | 1:00 | 1 | 80
| 19:38 | 780 | 0:57 | 0.95 | 66.5
2021-05-16 | 1:46 | 500 | 558:08 | 6.1333 | 478.4
| 10:08 | 780 | 8:22 | 8.3667 | 418.3333
| 20:47 | 800 | 10:39 | 10.65 | 830.7
| 23:38 | 780 | 2:51 | 2.85 | 228
2021-05-17 | 8:49 | 795 | 561:11 | 9.1833 | 716.3
2021-05-18 | 23:58 | 795 | 15:09 | 15.15 | 1204.425
2021-05-19 | 1:00 | 600 | 553:02 | 1.0333 | 82.15
| 6:10 | 795 | 5:10 | 5.1667 | 310
2021-05-20 | 1:00 | 600 | 570:50 | 18.8333 | 1497.25
| 6:10 | 795 | 5:10 | 5.1667 | 310
2021-05-21 | 0:12 | 600 | 570:02 | 18.0333 | 1433.65
| 2:55 | 750 | 2:43 | 2.7167 | 163
| 7:03 | 795 | 4:08 | 4.1333 | 310
2021-05-22 | 4:34 | 600 | 573:31 | 21.5167 | 1710.575
| 4:54 | 400 | 0:20 | 0.33333 | 20
| 10:30 | 400 | 5:36 | 5.6 | 224
| 10:43 | 800 | 0:13 | 0.21667 | 8.6667
| 16:48 | 780 | 6:05 | 6.0833 | 486.6667
| 20:44 | 700 | 3:56 | 3.9333 | 306.8
| 22:57 | 795 | 2:13 | 2.2167 | 155.1667
| 23:56 | 700 | 0:59 | 0.98333 | 78.175
2021-05-23 | 1:08 | 790 | 553:12 | 1.2 | 84
| 4:05 | 650 | 2:57 | 2.95 | 233.05
| 6:00 | 750 | 1:55 | 1.9167 | 124.5833
| 6:11 | 795 | 0:11 | 0.18333 | 13.75
| 12:50 | 800 | 6:39 | 6.65 | 528.675
| 20:29 | 790 | 7:39 | 7.65 | 612
2021-05-24 | 2:48 | 650 | 558:19 | 6.3167 | 499.0167
| 7:24 | 795 | 4:36 | 4.6 | 299
| 2:48 | 650 | 571:24 | 19.4 | 1542.3
| 7:24 | 795 | 4:36 | 4.6 | 299
2021-05-24 | 23:59 | 795 | 16:35 | 16.5833 | 1318.375

## 3.DC Line（Lahore DC Control）
Lahore Convert Station Power Transmission Statistics (Lahore DC Control)
Date | Power(MW) | electric quantity（WkWH） | Yesterday electric quantity
SUM |  | 247191.7656 | 929.34WkWH
2021-04-22 | 458.979 | 1101.5496
2021-04-23 | 210.919 | 506.2056
2021-04-24 | 267.482 | 641.9568
2021-04-25 | 390.782 | 937.8768
2021-04-26 | 654.561 | 1570.9464
2021-04-27 | 744.399 | 1786.5576
2021-04-28 | 767.073 | 1840.9752
2021-04-29 | 764.328 | 1834.3872
2021-04-30 | 763.599 | 1832.6376
2021-05-01 | 767.409 | 1841.7816
2021-05-02 | 757.658 | 1818.3792
2021-05-03 | 759.845 | 1823.628
2021-05-04 | 728.869 | 1749.2856
2021-05-05 | 733.476 | 1760.3424
2021-05-06 | 522.86 | 1254.864
2021-05-07 | 460.43 | 1105.032
2021-05-08 | 513.12 | 1231.488
2021-05-09 | 680.68 | 1853.376
2021-05-10 | 772.24 | 1857.3792
2021-05-11 | 773.908 | 1857.3792
2021-05-12 | 756.27 | 1815.048
2021-05-13 | 656.88 | 1576.512
2021-05-14 | 618.19 | 1483.656
2021-05-15 | 595.282 | 1428.6768
2021-05-16 | 670.652 | 1609.5648
2021-05-17 | 775.33 | 1860.792
2021-05-18 | 780.67 | 1873.608
2021-05-19 | 780.75 | 1873.8
2021-05-20 | 738.251 | 1771.8024
2021-05-21 | 748.583 | 1796.5992
2021-05-22 | 626.706 | 1504.0944
2021-05-23 | 764.37 | 1834.488
2021-05-24 | 752.256 | 1805.4144
2021-05-25 | 780.506 | 1873.2144
2021-05-26 | 780.82 | 1873.968
2021-05-27 | 780.2 | 1872.48
2021-05-28 | 761.673 | 1828.0152
2021-05-29 | 731.107 | 1754.6568
2021-05-30 | 637.695 | 1530.468
2021-05-31 | 684.042 | 1641.7008
2021-06-01 | 499.512 | 1198.8288
2021-06-02 | 776.489 | 1863.5736
2021-06-03 | 1378.12 | 3307.488
2021-06-04 | 1525.91 | 3662.184
2021-06-05 | 1517.771 | 3642.6504
2021-06-06 | 1490.94 | 3578.256
2021-06-07 | 1434.68 | 3443.232
2021-06-08 | 1676.09 | 4022.616
2021-06-09 | 1886.649 | 4527.9576
2021-06-10 | 1956.827 | 4696.3848
2021-06-11 | 1737.9 | 4170.96
2021-06-12 | 1630.58 | 3913.392
2021-06-13 | 952.991 | 2287.1784
2021-06-14 | 1535.075 | 3684.18
2021-06-15 | 922.34 | 2213.616
2021-06-16 | 852.19 | 2045.256
2021-06-17 | 465.906 | 1118.1744
2021-06-18 | 487.78 | 1170.672
2021-06-19 | 620.841 | 1490.0184
2021-06-20 | 551.78 | 1324.272
2021-06-21 | 506.16 | 1214.784
2021-06-22 | 1062.13 | 2549.112
2021-06-23 | 1376.48 | 3303.552
2021-06-24 | 1375.354 | 3300.8496
2021-06-25 | 1434.687 | 3443.2488
2021-06-26 | 1173.502 | 2816.4048
2021-06-27 | 980.501 | 2353.2024
2021-06-28 | 1311.286 | 3147.0864
2021-06-29 | 1207.834 | 2898.8016
2021-06-30 | 1493.9 | 3585.36
2021-07-01 | 1728.464 | 4148.3136
2021-07-02 | 1861.227 | 4466.9448
2021-07-03 | 1782.948 | 4279.0752
2021-07-04 | 1844.246 | 4426.1904
2021-07-05 | 1773.898 | 4257.3552
2021-07-06 | 2004.916 | 4811.7984
2021-07-07 | 1983.972 | 4761.5328
2021-07-08 | 2022.612 | 4854.2688
2021-07-09 | 1900.776 | 4561.8624
2021-07-10 | 1804.3 | 4330.32
2021-07-11 | 1693.299 | 4063.9176
2021-07-12 | 567.253 | 1361.4072
2021-07-13 | 686.187 | 1646.8488
2021-07-14 | 534.85 | 1283.64
2021-07-15 | 590.18 | 1416.432
2021-07-16 | 682.243 | 1637.3832
2021-07-17 | 721.225 | 1730.94
2021-07-18 | 904.885 | 2171.724
2021-07-19 | 787.585 | 1890.204
2021-07-20 | 393.09 | 943.416
2021-07-21 | 369.149 | 885.9576
2021-07-22 | 386.9 | 928.56
2021-07-23 | 387.225 | 929.34
2021-07-24 | 459.84 | 1103.616
2021-07-25 | 962.75 | 2310.6
2021-07-26 | 1179.223 | 2830.1352
2021-07-27 | 1477.553 | 3546.1272
2021-07-28 | 1048.547 | 2516.5128
2021-07-29 | 539.43 | 1294.632
2021-07-30 | 981.68 | 2356.032
2021-07-31 | 974.421 | 2338.6104
2021-08-01 | 1035.759 | 2485.8216
2021-08-02 | 1583.382 | 3800.1168
2021-08-03 | 1271.881 | 3052.5144
2021-08-04 | 1242.39 | 2981.736

## 4.AC Line（Main）
Lahore Convert Station Power Transmission Statistics (AC Line Main)
AC Line | Lahore Ⅰ |  | Lahore Ⅱ |  | Lahore South Ⅰ |  | Lahore South Ⅱ |  | Lahore North Ⅰ |  | Lahore North Ⅱ |  | Line Output Electric Quantity（WkWH） | Transformer Pole Ⅰ |  | Transformer Pole Ⅱ |  | Transformer Output Electric Quantity（WkWH） |  | Yesterday electric quantity
Transmission Mode （KWH） Date | Positive Active Electrical Power | Reverse Active Electrical Power | Positive Active Electrical Power | Reverse Active Electrical Power | Positive Active Electrical Power | Reverse Active Electrical Power | Positive Active Electrical Power | Reverse Active Electrical Power | Positive Active Electrical Power | Reverse Active Electrical Power | Positive Active Electrical Power | Reverse Active Electrical Power |  | Positive Active Electrical Power | Reverse Active Electrical Power | Positive Active Electrical Power | Reverse Active Electrical Power |  | Transformer | 920WkWH
03月26日17:02-04月03日07:03 | 0 | 4285.83 | 0 | 3973.26 | 150.38 | 559.55 | 62.83 | 798.26 | 0 | 0 | 0 | 0 | 9403.69 | 0 | 6560 | 0 | 2900 | 9460 | AC Line | 914.50WkWH
04月15日05:05-04月22日24:00 | 0 | 3617.92 | 0 | 3392.97 | 0.86 | 1517.27 | 0.15 | 1944.45 | 0 | 0 | 0 | 0 | 10471.6 | 0 | 5260 | 0 | 5240 | 10500
2021-04-23 | 0.8 | 216.17 | 0.67 | 213.39 | 38.85 | 73.69 | 45.33 | 81.14 | 0 | 0 | 0 | 0 | 498.74 | 0 | 320 | 0 | 200 | 520
2021-04-24 | 0.34 | 299.64 | 0.06 | 287.1 | 29.41 | 47.68 | 33.77 | 65.07 | 0 | 0 | 0 | 0 | 635.91 | 0 | 320 | 0 | 320 | 640
2021-04-25 | 0 | 353.18 | 0 | 332.48 | 0 | 105.1 | 0 | 138.19 | 0 | 0 | 0 | 0 | 928.95 | 0 | 460 | 0 | 460 | 920
2021-04-26 | 0 | 491.18 | 0 | 462.31 | 0 | 264.86 | 0 | 342.14 | 0 | 0 | 0 | 0 | 1560.49 | 0 | 780 | 0 | 780 | 1560
2021-04-27 | 0 | 640.99 | 0 | 590.41 | 0.19 | 223.46 | 0 | 316.7 | 0 | 0 | 0 | 0 | 1771.37 | 0 | 900 | 0 | 900 | 1800
2021-04-28 | 0 | 993.23 | 0 | 925.64 | 73.1 | 8.18 | 44.84 | 18.82 | 0 | 0 | 0 | 0 | 1827.93 | 0 | 920 | 0 | 900 | 1820
2021-04-29 | 0 | 757.68 | 0 | 691.77 | 0.19 | 141.1 | 0 | 232.32 | 0 | 0 | 0 | 0 | 1822.68 | 0 | 920 | 0 | 920 | 1840
2021-04-30 | 0 | 717.48 | 0 | 654.54 | 0 | 176.85 | 0 | 271.38 | 0 | 0 | 0 | 0 | 1820.25 | 0 | 900 | 0 | 920 | 1820
2021-05-01 | 0 | 713.27 | 0 | 646.27 | 0 | 185.35 | 0 | 283.36 | 0 | 0 | 0 | 0 | 1828.25 | 0 | 920 | 0 | 900 | 1820
2021-05-02 | 0 | 694.49 | 0 | 631.06 | 0 | 191.01 | 0 | 288.99 | 0 | 0 | 0 | 0 | 1805.55 | 0 | 920 | 0 | 920 | 1840
2021-05-03 | 0 | 676.4 | 0 | 616.6 | 0 | 209.78 | 0 | 310.38 | 0 | 0 | 0 | 0 | 1813.16 | 0 | 900 | 0 | 900 | 1800
2021-05-04 | 0 | 611.26 | 0 | 563.92 | 0 | 234.76 | 0 | 328.35 | 0 | 0 | 0 | 0 | 1738.29 | 0 | 880 | 0 | 860 | 1740
2021-05-05 | 0 | 559.73 | 0 | 521.81 | 0 | 287.81 | 0 | 381.36 | 0 | 0 | 0 | 0 | 1750.71 | 0 | 880 | 0 | 880 | 1760
2021-05-06 | 0 | 483.24 | 0 | 445.32 | 0.2 | 132.82 | 0 | 184.79 | 0 | 0 | 0 | 0 | 1245.97 | 0 | 620 | 0 | 620 | 1240
2021-05-07 | 0 | 401.48 | 0 | 371.45 | 2.53 | 125.24 | 0.7699 | 176.39 | 0 | 0 | 0 | 0 | 1071.2601 | 0 | 540 | 0 | 540 | 1080
2021-05-08 | 0 | 414.46 | 0 | 382.87 | 0 | 177.58 | 0.7699 | 246.43 | 0 | 0 | 0 | 0 | 1220.5701 | 0 | 540 | 0 | 540 | 1080
2021-05-09 | 0 | 540.13 | 0 | 499.68 | 6.7 | 232.86 | 0.7 | 310.05 | 0 | 0 | 0 | 0 | 1575.32 | 0 | 800 | 0 | 800 | 1600
2021-05-10 | 0 | 595.41 | 0 | 558.94 | 0 | 300.04 | 0 | 387.62 | 0 | 0 | 0 | 0 | 1842.01 | 0 | 920 | 0 | 920 | 1840
2021-05-11 | 0 | 535.69 | 0 | 507.38 | 0 | 340.16 | 0 | 422.32 | 0 | 0 | 0 | 0 | 1805.55 | 0 | 900 | 0 | 900 | 1800
2021-05-12 | 0 | 540.4 | 0 | 513.72 | 0 | 337.41 | 0 | 411.28 | 0 | 0 | 0 | 0 | 1802.81 | 0 | 920 | 0 | 900 | 1820
2021-05-13 | 0 | 427.77 | 0 | 417.21 | 0 | 335.17 | 0 | 385.72 | 0 | 0 | 0 | 0 | 1565.87 | 0 | 780 | 0 | 780 | 1560
2021-05-14 | 0 | 398.8 | 0 | 388.43 | 0 | 317.64 | 0 | 368.54 | 0 | 0 | 0 | 0 | 1473.41 | 0 | 720 | 0 | 760 | 1480
2021-05-15 | 0 | 382.09 | 0 | 372.31 | 0 | 68.55 | 0 | 596.36 | 0 | 0 | 0 | 0 | 1419.31 | 0 | 700 | 0 | 720 | 1420
2021-05-16 | 0 | 424.34 | 0 | 409.89 | 0 | 155.99 | 0 | 602.3 | 0 | 0 | 0 | 0 | 1592.52 | 0 | 820 | 0 | 800 | 1620
2021-05-17 | 0 | 478.41 | 0 | 451.15 | 0 | 404.72 | 0 | 508.16 | 0 | 0 | 0 | 0 | 1842.44 | 0 | 920 | 0 | 920 | 1840
2021-05-18 | 0 | 538.77 | 0 | 506.82 | 0 | 529.97 | 0 | 278.8 | 0 | 0 | 0 | 0 | 1854.36 | 0 | 920 | 0 | 920 | 1840
2021-05-19 | 0.54 | 441.02 | 0.5 | 408.97 | 0 | 438.84 | 0 | 567.63 | 0 | 0 | 0 | 0 | 1855.42 | 0 | 940 | 0 | 940 | 1880
2021-05-20 | 0 | 496.14 | 0 | 463.57 | 0 | 345.79 | 0 | 447.93 | 0 | 0 | 0 | 0 | 1753.43 | 0 | 880 | 0 | 880 | 1760
2021-05-21 | 0 | 737.43 | 0 | 692.33 | 70.0299 | 206.79 | 56.62 | 268.86 | 0 | 0 | 0 | 0 | 1778.7601 | 0 | 900 | 0 | 880 | 1780
2021-05-22 | 1.59 | 441.07 | 1.42 | 412.87 | 24.35 | 267.72 | 24.21 | 353.5 | 0 | 0 | 0 | 0 | 1423.59 | 20 | 720 | 20 | 720 | 1400
2021-05-23 | 0 | 532.96 | 0 | 504.34 | 0 | 348.1 | 0 | 429.91 | 0 | 0 | 0 | 0 | 1815.31 | 0 | 920 | 0 | 920 | 1840
2021-05-24 | 0 | 640.53 | 0 | 452.8 | 0 | 296.92 | 0 | 396.02 | 0 | 0 | 0 | 0 | 1786.27 | 0 | 900 | 0 | 900 | 1800
2021-05-25 | 0 | 590.96 | 0 | 545.62 | 0 | 307.88 | 0 | 409.29 | 0 | 0 | 0 | 0 | 1853.75 | 0 | 920 | 0 | 920 | 1840
2021-05-26 | 0 | 580.47 | 0 | 535.65 | 0 | 316.84 | 0 | 421.56 | 0 | 0 | 0 | 0 | 1854.52 | 0 | 940 | 0 | 940 | 1880
2021-05-27 | 0 | 579.69 | 0 | 534.43 | 0 | 313.67 | 0 | 425.15 | 0 | 0 | 0 | 0 | 1852.94 | 0 | 920 | 0 | 920 | 1840
2021-05-28 | 0 | 554.95 | 0 | 509.17 | 0 | 312.67 | 0 | 432.27 | 0 | 0 | 0 | 0 | 1809.06 | 0 | 920 | 0 | 900 | 1820
2021-05-29 | 0 | 542.12 | 0 | 495.4 | 0 | 295 | 0 | 410.96 | 0 | 0 | 0 | 0 | 1743.48 | 0 | 1680 | 0 | 80 | 1760
2021-05-30 | 2.55 | 479.9 | 2.47 | 445.13 | 144.25 | 84.01 | 153.1 | 126.3 | 0 | 0 | 0 | 0 | 832.97 | 80 | 380 | 100 | 640 | 840
2021-05-31 | 0 | 628.32 | 0 | 590.93 | 4.56 | 178.16 | 4.93 | 242 | 0 | 0 | 0 | 0 | 1629.92 | 0 | 820 | 0 | 800 | 1620
2021-06-01 | 0 | 531.14 | 0 | 498.29 | 15.6899 | 63.41 | 5.82 | 116.81 | 0 | 0 | 0 | 0 | 1188.1401 | 0 | 600 | 0 | 600 | 1200
2021-06-02 | 0 | 724.65 | 0 | 667.98 | 0 | 172.43 | 0 | 286.44 | 0 | 0 | 0 | 0 | 1851.5 | 0 | 920 | 0 | 940 | 1860
2021-06-03 | 0 | 998.55 | 0 | 936.38 | 0 | 606.74 | 0 | 772.34 | 0 | 0 | 0 | 0 | 3314.01 | 0 | 2520 | 0 | 800 | 3320
2021-06-04 | 0 | 1093 | 0 | 1023.16 | 0 | 668.73 | 0 | 852.45 | 0 | 0 | 0 | 0 | 3637.34 | 0 | 1120 | 0 | 2540 | 3660
2021-06-05 | 0 | 1008.69 | 0 | 936.03 | 0.0601 | 740.32 | 0 | 931.03 | 0 | 0 | 0 | 0 | 3616.0099 | 0 | 1760 | 0 | 1840 | 3600
2021-06-06 | 0 | 1003.36 | 0 | 927.89 | 0 | 716.01 | 0 | 906.19 | 0 | 0 | 0 | 0 | 3553.45 | 0 | 1780 | 0 | 1780 | 3560
2021-06-07 | 0 | 984.47 | 0 | 899.83 | 0 | 664.81 | 0 | 869.1 | 0 | 0 | 0 | 0 | 3418.21 | 0 | 1720 | 0 | 1720 | 3440
2021-06-08 | 0 | 1014.61 | 0 | 914.14 | 0 | 898.59 | 0 | 1168.16 | 0 | 0 | 0 | 0 | 3995.5 | 0 | 2000 | 0 | 2000 | 4000
2021-06-09 | 0 | 1242.39 | 0 | 1144.86 | 0 | 925.37 | 0 | 1186.68 | 0 | 0 | 0 | 0 | 4499.3 | 0 | 2240 | 0 | 2240 | 4480
2021-06-10 | 0 | 1309.11 | 0 | 1209.48 | 0 | 942.37 | 0 | 1206.12 | 0 | 0 | 0 | 0 | 4667.08 | 0 | 2340 | 0 | 2340 | 4680
2021-06-11 | 0 | 1118.76 | 0 | 1043.52 | 0 | 874.72 | 0 | 1106.43 | 0 | 0 | 0 | 0 | 4143.43 | 0 | 2080 | 0 | 2080 | 4160
2021-06-12 | 0 | 966.49 | 0 | 908.57 | 0 | 897.95 | 0 | 1094.17 | 0 | 0 | 0 | 0 | 3867.18 | 0 | 1940 | 0 | 1940 | 3880
2021-06-13 | 0.01 | 438.27 | 0 | 447.21 | 0 | 636.35 | 0 | 763.11 | 0 | 0 | 0 | 0 | 2284.93 | 0 | 1140 | 0 | 1140 | 2280
2021-06-14 | 0 | 862.82 | 0 | 825.8 | 0 | 889.18 | 0 | 1081.5 | 0 | 0 | 0 | 0 | 3659.3 | 0 | 1820 | 0 | 1840 | 3660
2021-06-15 | 0 | 565.94 | 0 | 552.51 | 0 | 497.75 | 0 | 593.16 | 0 | 0 | 0 | 0 | 2209.36 | 0 | 1100 | 0 | 1100 | 2200
2021-06-16 | 0 | 492.24 | 0 | 475.97 | 0 | 492.24 | 0 | 587.93 | 0 | 0 | 0 | 0 | 2048.38 | 0 | 1020 | 0 | 1000 | 2020
2021-06-17 | 0 | 239.37 | 0 | 259.24 | 0 | 274.22 | 0 | 328.62 | 0 | 0 | 0 | 0 | 1101.45 | 0 | 560 | 0 | 560 | 1120
2021-06-18 | 0 | 260.24 | 0 | 270.22 | 0 | 346.27 | 0 | 346.27 | 0 | 0 | 0 | 0 | 1223 | 0 | 580 | 0 | 580 | 1160
2021-06-19 | 0 | 338.77 | 0 | 341.36 | 0 | 351.87 | 0 | 439.78 | 0 | 0 | 0 | 0 | 1471.78 | 0 | 740 | 0 | 740 | 1480
2021-06-20 | 1.07 | 222.32 | 0.22 | 243.54 | 0 | 385.65 | 0 | 455.1 | 0 | 0 | 0 | 0 | 1305.32 | 0 | 540 | 0 | 760 | 1300
2021-06-21 | 0 | 268.54 | 0 | 287.5 | 0 | 291.49 | 0 | 350.25 | 0 | 0 | 0 | 0 | 1197.78 | 0 | 600 | 0 | 600 | 1200
2021-06-22 | 0 | 612.79 | 0 | 600.49 | 0 | 593.39 | 0 | 722.54 | 0 | 0 | 0 | 0 | 2529.21 | 0 | 1260 | 0 | 1280 | 2540
2021-06-23 | 0 | 898.83 | 0 | 845.7 | 0 | 678.46 | 0 | 856.93 | 0 | 0 | 0 | 0 | 3279.92 | 0 | 1660 | 0 | 1640 | 3300
2021-06-24 | 0 | 895.67 | 0 | 842.02 | 0 | 680.95 | 0 | 859.08 | 0 | 0 | 0 | 0 | 3277.72 | 0 | 1640 | 0 | 1640 | 3280
2021-06-25 | 0 | 883.75 | 0 | 837.42 | 0 | 757.81 | 0 | 938.95 | 0 | 0 | 0 | 0 | 3417.93 | 0 | 1700 | 0 | 1720 | 3420
2021-06-26 | 0 | 783.62 | 0 | 742.47 | 0 | 564.29 | 0 | 705.5 | 0 | 0 | 0 | 0 | 2795.88 | 0 | 1400 | 0 | 1400 | 2800
2021-06-27 | 0 | 709.0299 | 0 | 655.93 | 0 | 415.1 | 0 | 550.76 | 0 | 0 | 0 | 0 | 2330.8199 | 0 | 1180 | 0 | 1160 | 2340
2021-06-28 | 0 | 909.0301 | 0 | 839.55 | 0 | 595.72 | 0 | 778.16 | 0 | 0 | 0 | 0 | 3122.4601 | 0 | 1560 | 0 | 1560 | 3120
2021-06-29 | 0 | 1063.95 | 0 | 991.55 | 0 | 340.75 | 0 | 478.55 | 0 | 0 | 0 | 0 | 2874.8 | 0 | 1440 | 0 | 1440 | 2880
2021-06-30 | 0 | 1301.32 | 0 | 1212.8 | 0 | 441.38 | 0 | 604.1 | 0 | 0 | 0 | 0 | 3559.6 | 0 | 1780 | 0 | 1800 | 3580
2021-07-01 | 0 | 1428.98 | 0 | 1333.36 | 0 | 583.85 | 0 | 773.43 | 0 | 0 | 0 | 0 | 4119.62 | 0 | 2060 | 0 | 2060 | 4120
2021-07-02 | 0 | 1443.72 | 0 | 1345.87 | 0 | 718.33 | 0 | 930.81 | 0 | 0 | 0 | 0 | 4438.73 | 0 | 2220 | 0 | 2220 | 4440
2021-07-03 | 0 | 1316.44 | 0 | 1216.67 | 0 | 748.84 | 0 | 968.96 | 0 | 0 | 0 | 0 | 4250.91 | 0 | 2140 | 0 | 2120 | 4260
2021-07-04 | 0 | 1377.88 | 0 | 1279.44 | 0 | 761.6 | 0 | 978.2 | 0 | 0 | 0 | 0 | 4397.12 | 0 | 2200 | 0 | 2200 | 4400
2021-07-05 | 0 | 1528.38 | 0 | 1423.08 | 0 | 565.72 | 0 | 712.73 | 0 | 0 | 0 | 0 | 4229.91 | 0 | 2120 | 0 | 2100 | 4220
2021-07-06 | 0 | 1680.39 | 0 | 1554.63 | 0 | 677.86 | 0 | 866.62 | 0 | 0 | 0 | 0 | 4779.5 | 0 | 2380 | 0 | 2400 | 4780
2021-07-07 | 0 | 1691.17 | 0 | 1563.37 | 0 | 646.72 | 0 | 829.4 | 0 | 0 | 0 | 0 | 4730.66 | 0 | 2380 | 0 | 2380 | 4760
2021-07-08 | 0 | 1739.17 | 0 | 1607.59 | 0 | 643.4 | 0 | 834.04 | 0 | 0 | 0 | 0 | 4824.2 | 0 | 2420 | 0 | 2400 | 4820
2021-07-09 | 0 | 1621.87 | 0 | 1508.8 | 0 | 615.83 | 0 | 786.06 | 0 | 0 | 0 | 0 | 4532.56 | 0 | 2260 | 0 | 2280 | 4540
2021-07-10 | 0 | 1535.37 | 0 | 1439.95 | 0 | 593.2 | 0 | 732.53 | 0 | 0 | 0 | 0 | 4301.05 | 0 | 2160 | 0 | 2160 | 4320
2021-07-11 | 0 | 1304.96 | 0 | 1217.64 | 0 | 683.1 | 0 | 830.53 | 0 | 0 | 0 | 0 | 4036.23 | 0 | 2020 | 0 | 2020 | 4040
2021-07-12 | 0 | 737.12 | 0 | 697.7 | 147.06 | 108.6 | 184.3 | 131.39 | 0 | 0 | 0 | 0 | 1343.45 | 0 | 660 | 0 | 680 | 1340
2021-07-13 | 0 | 733.99 | 0 | 697.72 | 41.79 | 133.28 | 51.1 | 159.92 | 0 | 0 | 0 | 0 | 1632.02 | 0 | 480 | 0 | 1160 | 1640
2021-07-14 | 0 | 514.02 | 0 | 510.93 | 6.63 | 126.53 | 9.62 | 134.25 | 0 | 0 | 0 | 0 | 1269.48 | 0 | 1020 | 0 | 260 | 1280
2021-07-15 | 0 | 560.48 | 0 | 550.61 | 4.09 | 143.09 | 7.41 | 156.66 | 0 | 0 | 0 | 0 | 1399.34 | 0 | 700 | 0 | 700 | 1400
2021-07-16 | 0 | 633.13 | 0 | 619.91 | 3.71 | 168.57 | 4.56 | 203.99 | 0 | 0 | 0 | 0 | 1617.33 | 0 | 800 | 0 | 800 | 1600
2021-07-17 | 0 | 653.68 | 0 | 639.64 | 4.83 | 197.57 | 4 | 232.22 | 0 | 0 | 0 | 0 | 1714.28 | 0 | 860 | 0 | 860 | 1720
2021-07-18 | 0 | 783.99 | 0 | 749.95 | 0 | 278.92 | 0 | 340.18 | 0 | 0 | 0 | 0 | 2153.04 | 0 | 1080 | 0 | 1080 | 2160
2021-07-19 | 0 | 676.86 | 0 | 662.91 | 0 | 247.68 | 0 | 284.77 | 0 | 0 | 0 | 0 | 1872.22 | 0 | 940 | 0 | 940 | 1880
2021-07-20 | 0 | 179.79 | 0 | 220.79 | 0 | 271.91 | 0.1 | 255.27 | 0 | 0 | 0 | 0 | 927.66 | 0 | 480 | 0 | 480 | 960
2021-07-21 | 0 | 266.18 | 0 | 288.97 | 0 | 172.2 | 0 | 145.04 | 0 | 0 | 0 | 0 | 872.39 | 0 | 460 | 0 | 420 | 880
2021-07-22 | 0 | 408.1 | 0 | 415.47 | 7.91 | 70.07 | 25.9 | 54.03 | 0 | 0 | 0 | 0 | 913.86 | 0 | 460 | 0 | 440 | 900
2021-07-23 | 0 | 445.47 | 0 | 441.41 | 6.2199 | 34.53 | 17.36 | 16.67 | 0 | 0 | 0 | 0 | 914.5001 | 0 | 460 | 0 | 460 | 920
2021-07-24 | 0 | 515.18 | 0 | 499.28 | 10.42 | 53.11 | 17.09 | 48.7 | 0 | 0 | 0 | 0 | 1088.76 | 0 | 540 | 0 | 560 | 1100
2021-07-25 | 0 | 837.35 | 0 | 796.37 | 0.16 | 305.69 | 0.13 | 354.58 | 0 | 0 | 0 | 0 | 2293.7 | 0 | 1140 | 0 | 1140 | 2280
2021-07-26 | 0 | 971.62 | 0 | 926.39 | 0 | 419.88 | 0 | 492.57 | 0 | 0 | 0 | 0 | 2810.46 | 0 | 1420 | 0 | 1420 | 2840
2021-07-27 | 0 | 1133.9 | 0 | 1087.55 | 0 | 603.93 | 0 | 700.43 | 0 | 0 | 0 | 0 | 3525.81 | 0 | 1760 | 0 | 1760 | 3520
2021-07-28 | 0 | 750.52 | 0 | 756.86 | 0 | 476.18 | 0 | 513.03 | 0 | 0 | 0 | 0 | 2496.59 | 0 | 1240 | 0 | 1240 | 2480
2021-07-29 | 0 | 513.5 | 0 | 517.8 | 5.54 | 137.12 | 16.39 | 134.2 | 0 | 0 | 0 | 0 | 1280.69 | 0 | 640 | 0 | 660 | 1300
2021-07-30 | 0 | 836.99 | 0 | 830.78 | 0 | 321.89 | 0 | 347.56 | 0 | 0 | 0 | 0 | 2337.22 | 0 | 1180 | 0 | 1160 | 2340
2021-07-31 | 0 | 673.46 | 0 | 680.37 | 0 | 458.21 | 0 | 507.21 | 0 | 0 | 0 | 0 | 2319.25 | 0 | 1160 | 0 | 1160 | 2320
2021-08-01 | 0 | 672.72 | 0 | 669.54 | 0 | 526.64 | 0 | 597.73 | 0 | 0 | 0 | 0 | 2466.63 | 0 | 1240 | 0 | 1240 | 2480
2021-08-02 | 0 | 1031.48 | 0 | 1001.89 | 0 | 807.11 | 0 | 938.23 | 0 | 0 | 0 | 0 | 3778.71 | 0 | 1880 | 0 | 1900 | 3780
2021-08-03 | 0 | 865.27 | 0 | 846.96 | 0 | 614.36 | 0 | 705.89 | 0 | 0 | 0 | 0 | 3032.48 | 0 | 1520 | 0 | 1520 | 3040
2021-08-04 | 0 | 790.9 | 0 | 783.42 | 0 | 647.76 | 0 | 739.98 | 0 | 0 | 0 | 0 | 2962.06 | 0 | 1480 | 0 | 1480 | 2960

## 5.AC Line (Backup)
Lahore Convert Station Power Transmission Statistics (AC Line Auxiliary)
AC Line | Lahore Ⅰ |  | Lahore Ⅱ |  | Lahore South Ⅰ |  | Lahore South Ⅱ |  | Lahore North Ⅰ |  | Lahore North Ⅱ |  | Line Output Electric Quantity（WkWH） | Transformer Pole Ⅰ |  | Transformer Pole Ⅱ |  | Transformer Output Electric Quantity（WkWH） |  | Yesterday electric quantity
Transmission Mode （万KWH） Date | Positive Active Electrical Power | Reverse Active Electrical Power | Positive Active Electrical Power | Reverse Active Electrical Power | Positive Active Electrical Power | Reverse Active Electrical Power | Positive Active Electrical Power | Reverse Active Electrical Power | Positive Active Electrical Power | Reverse Active Electrical Power | Positive Active Electrical Power | Reverse Active Electrical Power |  | Positive Active Electrical Power | Reverse Active Electrical Power | Positive Active Electrical Power | Reverse Active Electrical Power |  | Transformer | 920WkWH
03月26日17:02-04月03日07:03 | 0 | 4291.14 | 0 | 3974.52 | 150.52 | 559.9 | 62.81 | 799.58 | 0 | 0 | 0 | 0 | 9411.81 | 0 | 6560 | 0 | 2900 | 9460 | AC Line | 915.79WkWH
04月15日05:05-04月22日24:00 | 0 | 3620.71 | 0 | 3399.73 | 0.85 | 1518.04 | 0.15 | 1947.8 | 0 | 0 | 0 | 0 | 10485.28 | 0 | 5260 | 0 | 5240 | 10500
2021-04-23 | 0.8 | 216.29 | 0.66 | 213.69 | 38.89 | 73.73 | 45.36 | 81.23 | 0 | 0 | 0 | 0 | 499.23 | 0 | 320 | 0 | 200 | 520
2021-04-24 | 0.35 | 299.83 | 0.07 | 287.27 | 29.43 | 47.71 | 33.79 | 65.16 | 0 | 0 | 0 | 0 | 636.33 | 0 | 320 | 0 | 320 | 640
2021-04-25 | 0 | 353.35 | 0 | 333.1 | 0 | 105.17 | 0 | 138.32 | 0 | 0 | 0 | 0 | 929.94 | 0 | 460 | 0 | 460 | 920
2021-04-26 | 0 | 491.44 | 0 | 463.23 | 0 | 265.01 | 0 | 342.45 | 0 | 0 | 0 | 0 | 1562.13 | 0 | 780 | 0 | 780 | 1560
2021-04-27 | 0 | 641.4 | 0 | 591.67 | 0.19 | 223.64 | 0 | 316.9 | 0 | 0 | 0 | 0 | 1773.42 | 0 | 900 | 0 | 900 | 1800
2021-04-28 | 0 | 993.94 | 0 | 927.53 | 73.17 | 8.19 | 44.89 | 18.85 | 0 | 0 | 0 | 0 | 1830.45 | 0 | 920 | 0 | 900 | 1820
2021-04-29 | 0 | 758.31 | 0 | 692.17 | 0.19 | 141.21 | 0 | 232.52 | 0 | 0 | 0 | 0 | 1824.02 | 0 | 920 | 0 | 920 | 1840
2021-04-30 | 0 | 717.87 | 0 | 655.83 | 0 | 177 | 0 | 271.62 | 0 | 0 | 0 | 0 | 1822.32 | 0 | 900 | 0 | 920 | 1820
2021-05-01 | 0 | 713.82 | 0 | 647.72 | 0 | 185.49 | 0 | 283.59 | 0 | 0 | 0 | 0 | 1830.62 | 0 | 920 | 0 | 900 | 1820
2021-05-02 | 0 | 695.02 | 0 | 632.12 | 0 | 191.16 | 0 | 289.26 | 0 | 0 | 0 | 0 | 1807.56 | 0 | 920 | 0 | 920 | 1840
2021-05-03 | 0 | 676.46 | 0 | 616.6 | 0 | 209.78 | 0 | 310.38 | 0 | 0 | 0 | 0 | 1813.22 | 0 | 900 | 0 | 900 | 1800
2021-05-04 | 0 | 611.6 | 0 | 565.01 | 0 | 234.94 | 0 | 328.67 | 0 | 0 | 0 | 0 | 1740.22 | 0 | 880 | 0 | 860 | 1740
2021-05-05 | 0 | 559.92 | 0 | 522.83 | 0 | 287.99 | 0 | 378.99 | 0 | 0 | 0 | 0 | 1749.73 | 0 | 880 | 0 | 880 | 1760
2021-05-06 | 0 | 483.41 | 0 | 446.34 | 0.21 | 132.94 | 0 | 187.56 | 0 | 0 | 0 | 0 | 1250.04 | 0 | 620 | 0 | 620 | 1240
2021-05-07 | 0 | 401.17 | 0 | 370.24 | 2.53 | 125.13 | 0.7699 | 175.34 | 0 | 0 | 0 | 0 | 1068.5801 | 0 | 540 | 0 | 540 | 1080
2021-05-08 | 0 | 414.74 | 0 | 383.8 | 0 | 177.71 | 0 | 246.53 | 0 | 0 | 0 | 0 | 1222.78 | 0 | 540 | 0 | 540 | 1080
2021-05-09 | 0 | 540.13 | 0 | 499.68 | 6.7 | 232.86 | 0 | 310.05 | 0 | 0 | 0 | 0 | 1576.02 | 0 | 800 | 0 | 800 | 1600
2021-05-10 | 0 | 595.8 | 0 | 560.17 | 0 | 300.21 | 0 | 387.83 | 0 | 0 | 0 | 0 | 1844.01 | 0 | 920 | 0 | 920 | 1840
2021-05-11 | 0 | 535.99 | 0 | 508.34 | 0 | 340.25 | 0 | 422.5 | 0 | 0 | 0 | 0 | 1807.08 | 0 | 900 | 0 | 900 | 1800
2021-05-12 | 0 | 540.64 | 0 | 514.78 | 0 | 337.67 | 0 | 441.41 | 0 | 0 | 0 | 0 | 1834.5 | 0 | 900 | 0 | 900 | 1800
2021-05-13 | 0 | 428.07 | 0 | 418.18 | 0 | 335.36 | 0 | 385.36 | 0 | 0 | 0 | 0 | 1566.97 | 0 | 780 | 0 | 780 | 1560
2021-05-14 | 0 | 398.87 | 0 | 389.21 | 0 | 317.58 | 0 | 368.76 | 0 | 0 | 0 | 0 | 1474.42 | 0 | 720 | 0 | 760 | 1480
2021-05-15 | 0 | 382.15 | 0 | 372.82 | 0 | 68.61 | 0 | 596.76 | 0 | 0 | 0 | 0 | 1420.34 | 0 | 700 | 0 | 720 | 1420
2021-05-16 | 0 | 424.71 | 0 | 410.34 | 0 | 156.07 | 0 | 602.62 | 0 | 0 | 0 | 0 | 1593.74 | 0 | 820 | 0 | 800 | 1620
2021-05-17 | 0 | 478.59 | 0 | 451.94 | 0 | 404.95 | 0 | 508.48 | 0 | 0 | 0 | 0 | 1843.96 | 0 | 920 | 0 | 920 | 1840
2021-05-18 | 0 | 539.25 | 0 | 507.79 | 0 | 530.27 | 0 | 278.92 | 0 | 0 | 0 | 0 | 1856.23 | 0 | 920 | 0 | 920 | 1840
2021-05-19 | 0.53 | 441.26 | 0.51 | 409.26 | 0 | 439.13 | 0 | 567.99 | 0 | 0 | 0 | 0 | 1856.6 | 0 | 940 | 0 | 940 | 1880
2021-05-20 | 0 | 496.45 | 0 | 464.12 | 0 | 345.93 | 0 | 448.48 | 0 | 0 | 0 | 0 | 1754.98 | 0 | 880 | 0 | 880 | 1760
2021-05-21 | 0 | 737.95 | 0 | 692.59 | 70.09 | 206.89 | 56.6899 | 269.27 | 0 | 0 | 0 | 0 | 1779.9201 | 0 | 900 | 0 | 880 | 1780
2021-05-22 | 1.59 | 441.38 | 14.1 | 413.07 | 24.36 | 267.89 | 24.24 | 354.45 | 0 | 0 | 0 | 0 | 1412.5 | 20 | 720 | 20 | 720 | 1400
2021-05-23 | 0 | 533.35 | 0 | 504.58 | 0 | 348.33 | 0 | 430.84 | 0 | 0 | 0 | 0 | 1817.1 | 0 | 920 | 0 | 920 | 1840
2021-05-24 | 0 | 641.07 | 0 | 452.97 | 0 | 297.17 | 0 | 396.74 | 0 | 0 | 0 | 0 | 1787.95 | 0 | 900 | 0 | 900 | 1800
2021-05-25 | 0 | 591.42 | 0 | 545.65 | 0 | 308.07 | 0 | 410.04 | 0 | 0 | 0 | 0 | 1855.18 | 0 | 920 | 0 | 920 | 1840
2021-05-26 | 0 | 580.79 | 0 | 535.74 | 0 | 371.01 | 0 | 422.38 | 0 | 0 | 0 | 0 | 1909.92 | 0 | 940 | 0 | 940 | 1880
2021-05-27 | 0 | 580.03 | 0 | 534.48 | 0 | 313.95 | 0 | 425.91 | 0 | 0 | 0 | 0 | 1854.37 | 0 | 920 | 0 | 920 | 1840
2021-05-28 | 0 | 555.23 | 0 | 509.24 | 0 | 312.91 | 0 | 432.92 | 0 | 0 | 0 | 0 | 1810.3 | 0 | 920 | 0 | 900 | 1820
2021-05-29 | 0 | 542.52 | 0 | 495.58 | 0 | 295.32 | 0 | 411.57 | 0 | 0 | 0 | 0 | 1744.99 | 0 | 1680 | 0 | 80 | 1760
2021-05-30 | 2.58 | 480.17 | 2.47 | 445.24 | 144.39 | 84.11 | 153.27 | 126.71 | 0 | 0 | 0 | 0 | 833.52 | 80 | 380 | 100 | 640 | 840
2021-05-31 | 0 | 628.59 | 0 | 591.14 | 4.56 | 178.32 | 4.93 | 242.49 | 0 | 0 | 0 | 0 | 1631.05 | 0 | 820 | 0 | 800 | 1620
2021-06-01 | 0 | 532.37 | 0 | 498.35 | 15.7299 | 63.46 | 5.83 | 117.09 | 0 | 0 | 0 | 0 | 1189.7101 | 0 | 600 | 0 | 600 | 1200
2021-06-02 | 0 | 725.15 | 0 | 668.13 | 0 | 172.49 | 0 | 286.98 | 0 | 0 | 0 | 0 | 1852.75 | 0 | 920 | 0 | 940 | 1860
2021-06-03 | 0 | 999.13 | 0 | 936.62 | 0 | 607.17 | 0 | 773.12 | 0 | 0 | 0 | 0 | 3316.04 | 0 | 2520 | 0 | 800 | 3320
2021-06-04 | 0 | 1093.93 | 0 | 1023.56 | 0 | 669.27 | 0 | 853.03 | 0 | 0 | 0 | 0 | 3639.79 | 0 | 1120 | 0 | 2540 | 3660
2021-06-05 | 0 | 1009.6 | 0 | 936.08 | 0.05 | 740.89 | 0 | 932.32 | 0 | 0 | 0 | 0 | 3618.84 | 0 | 1760 | 0 | 1840 | 3600
2021-06-06 | 0 | 1004.26 | 0 | 928.01 | 0 | 716.6 | 0 | 907.08 | 0 | 0 | 0 | 0 | 3555.95 | 0 | 1780 | 0 | 1780 | 3560
2021-06-07 | 0 | 984.88 | 0 | 900.2 | 0 | 665.41 | 0 | 870.08 | 0 | 0 | 0 | 0 | 3420.57 | 0 | 1720 | 0 | 1720 | 3440
2021-06-08 | 0 | 1015.65 | 0 | 914.35 | 0 | 899.49 | 0 | 1169.35 | 0 | 0 | 0 | 0 | 3998.84 | 0 | 2000 | 0 | 2000 | 4000
2021-06-09 | 0 | 1243.48 | 0 | 1145.19 | 0 | 926.6 | 0 | 1188.25 | 0 | 0 | 0 | 0 | 4503.52 | 0 | 2240 | 0 | 2240 | 4480
2021-06-10 | 0 | 1309.85 | 0 | 1209.95 | 0 | 943.57 | 0 | 1207.7 | 0 | 0 | 0 | 0 | 4671.07 | 0 | 2340 | 0 | 2340 | 4680
2021-06-11 | 0 | 1119.44 | 0 | 1044.17 | 0 | 875.4 | 0 | 1107.68 | 0 | 0 | 0 | 0 | 4146.69 | 0 | 2080 | 0 | 2080 | 4160
2021-06-12 | 0 | 966.95 | 0 | 917.78 | 0 | 898.54 | 0 | 1106.62 | 0 | 0 | 0 | 0 | 3889.89 | 0 | 1940 | 0 | 1940 | 3880
2021-06-13 | 0.01 | 438.63 | 0 | 439.66 | 0 | 636.75 | 0 | 753.06 | 0 | 0 | 0 | 0 | 2268.09 | 0 | 1140 | 0 | 1140 | 2280
2021-06-14 | 0 | 863.25 | 0 | 824.12 | 0 | 889.69 | 0 | 1083.25 | 0 | 0 | 0 | 0 | 3660.31 | 0 | 1820 | 0 | 1840 | 3660
2021-06-15 | 0 | 566.4 | 0 | 553.31 | 0 | 480.03 | 0 | 594.02 | 0 | 0 | 0 | 0 | 2193.76 | 0 | 1100 | 0 | 1100 | 2200
2021-06-16 | 0.01 | 470.11 | 0 | 476.17 | 0 | 492.54 | 0 | 588.66 | 0 | 0 | 0 | 0 | 2027.47 | 0 | 1020 | 0 | 1000 | 2020
2021-06-17 | 0 | 239.52 | 0 | 259.6 | 0 | 274.44 | 0 | 328.99 | 0 | 0 | 0 | 0 | 1102.55 | 0 | 560 | 0 | 560 | 1120
2021-06-18 | 0 | 260.36 | 0 | 270.75 | 0 | 276.45 | 0 | 346.86 | 0 | 0 | 0 | 0 | 1154.42 | 0 | 580 | 0 | 580 | 1160
2021-06-19 | 0 | 338.97 | 0 | 341.91 | 0 | 352.12 | 0 | 440.35 | 0 | 0 | 0 | 0 | 1473.35 | 0 | 740 | 0 | 740 | 1480
2021-06-20 | 1.07 | 222.4 | 0.22 | 244.02 | 0 | 385.91 | 0 | 455.75 | 0 | 0 | 0 | 0 | 1306.79 | 0 | 540 | 0 | 760 | 1300
2021-06-21 | 0 | 268.68 | 0 | 288.04 | 0 | 291.66 | 0 | 350.69 | 0 | 0 | 0 | 0 | 1199.07 | 0 | 600 | 0 | 600 | 1200
2021-06-22 | 0 | 613.07 | 0 | 601.64 | 0 | 593.82 | 0 | 723.31 | 0 | 0 | 0 | 0 | 2531.84 | 0 | 1260 | 0 | 1280 | 2540
2021-06-23 | 0 | 899.22 | 0 | 847.09 | 0 | 678.96 | 0 | 857.92 | 0 | 0 | 0 | 0 | 3283.19 | 0 | 1660 | 0 | 1640 | 3300
2021-06-24 | 0 | 896.09 | 0 | 843.1 | 0 | 681.46 | 0 | 860.02 | 0 | 0 | 0 | 0 | 3280.67 | 0 | 1640 | 0 | 1640 | 3280
2021-06-25 | 0 | 884.15 | 0 | 838.86 | 0 | 758.35 | 0 | 939.9 | 0 | 0 | 0 | 0 | 3421.26 | 0 | 1700 | 0 | 1720 | 3420
2021-06-26 | 0 | 784.02 | 0 | 743.8 | 0 | 564.66 | 0 | 706.09 | 0 | 0 | 0 | 0 | 2798.57 | 0 | 1400 | 0 | 1400 | 2800
2021-06-27 | 0 | 709.38 | 0 | 656.99 | 0 | 415.42 | 0 | 551.5 | 0 | 0 | 0 | 0 | 2333.29 | 0 | 1180 | 0 | 1160 | 2340
2021-06-28 | 0 | 909.6299 | 0 | 841.09 | 0 | 596.15 | 0 | 778.88 | 0 | 0 | 0 | 0 | 3125.7499 | 0 | 1560 | 0 | 1560 | 3120
2021-06-29 | 0 | 1064.73 | 0 | 993.38 | 0 | 341.03 | 0 | 479.04 | 0 | 0 | 0 | 0 | 2878.18 | 0 | 1440 | 0 | 1440 | 2880
2021-06-30 | 0 | 1302.28 | 0 | 1215.02 | 0 | 441.86 | 0 | 604.75 | 0 | 0 | 0 | 0 | 3563.91 | 0 | 1780 | 0 | 1800 | 3580
2021-07-01 | 0 | 1430.36 | 0 | 1335.29 | 0 | 584.62 | 0 | 774.21 | 0 | 0 | 0 | 0 | 4124.48 | 0 | 2060 | 0 | 2060 | 4120
2021-07-02 | 0 | 1444.43 | 0 | 1348.07 | 0 | 718.87 | 0 | 931.81 | 0 | 0 | 0 | 0 | 4443.18 | 0 | 2220 | 0 | 2220 | 4440
2021-07-03 | 0 | 1317.24 | 0 | 1219.39 | 0 | 749.53 | 0 | 969.85 | 0 | 0 | 0 | 0 | 4256.01 | 0 | 2140 | 0 | 2120 | 4260
2021-07-04 | 0 | 1378.74 | 0 | 1281.6 | 0 | 762.26 | 0 | 979.26 | 0 | 0 | 0 | 0 | 4401.86 | 0 | 2200 | 0 | 2200 | 4400
2021-07-05 | 0 | 1528.85 | 0 | 1426.12 | 0 | 566.24 | 0 | 713.9 | 0 | 0 | 0 | 0 | 4235.11 | 0 | 2120 | 0 | 2100 | 4220
2021-07-06 | 0 | 1681.72 | 0 | 1557.91 | 0 | 678.53 | 0 | 868.03 | 0 | 0 | 0 | 0 | 4786.19 | 0 | 2380 | 0 | 2400 | 4780
2021-07-07 | 0 | 1692.45 | 0 | 1566.47 | 0 | 647.26 | 0 | 830.51 | 0 | 0 | 0 | 0 | 4736.69 | 0 | 2380 | 0 | 2380 | 4760
2021-07-08 | 0 | 1739.94 | 0 | 1610.43 | 0 | 644.03 | 0 | 835.08 | 0 | 0 | 0 | 0 | 4829.48 | 0 | 2420 | 0 | 2400 | 4820
2021-07-09 | 0 | 1623.1 | 0 | 1511.22 | 0 | 616.23 | 0 | 787.2399 | 0 | 0 | 0 | 0 | 4537.7899 | 0 | 2260 | 0 | 2280 | 4540
2021-07-10 | 0 | 1536.64 | 0 | 1442.71 | 0 | 593.72 | 0 | 733.17 | 0 | 0 | 0 | 0 | 4306.24 | 0 | 2160 | 0 | 2160 | 4320
2021-07-11 | 0 | 1306 | 0 | 1219.75 | 0 | 683.84 | 0 | 831.37 | 0 | 0 | 0 | 0 | 4040.96 | 0 | 2020 | 0 | 2020 | 4040
2021-07-12 | 0 | 737.61 | 0 | 698.97 | 147.1401 | 108.68 | 184.46 | 131.55 | 0 | 0 | 0 | 0 | 1345.2099 | 0 | 660 | 0 | 680 | 1340
2021-07-13 | 0 | 734.49 | 0 | 698.55 | 41.83 | 133.36 | 51.11 | 160.1 | 0 | 0 | 0 | 0 | 1633.56 | 0 | 480 | 0 | 1160 | 1640
2021-07-14 | 0 | 515.75 | 0 | 511.69 | 6.65 | 126.61 | 9.62 | 134.36 | 0 | 0 | 0 | 0 | 1272.14 | 0 | 1020 | 0 | 260 | 1280
2021-07-15 | 0 | 562.01 | 0 | 551.65 | 4.09 | 143.18 | 7.41 | 156.86 | 0 | 0 | 0 | 0 | 1402.2 | 0 | 700 | 0 | 700 | 1400
2021-07-16 | 0 | 635.71 | 0 | 620.91 | 3.7 | 168.7 | 4.56 | 204.21 | 0 | 0 | 0 | 0 | 1621.27 | 0 | 800 | 0 | 800 | 1600
2021-07-17 | 0 | 654.05 | 0 | 640.79 | 4.83 | 197.7 | 4.01 | 232.51 | 0 | 0 | 0 | 0 | 1716.21 | 0 | 860 | 0 | 860 | 1720
2021-07-18 | 0 | 784.61 | 0 | 751.24 | 0 | 279.16 | 0 | 340.51 | 0 | 0 | 0 | 0 | 2155.52 | 0 | 1080 | 0 | 1080 | 2160
2021-07-19 | 0 | 677.32 | 0 | 663.82 | 0 | 247.86 | 0 | 285.18 | 0 | 0 | 0 | 0 | 1874.18 | 0 | 940 | 0 | 940 | 1880
2021-07-20 | 0 | 179.92 | 0 | 221.18 | 0 | 272.14 | 0 | 255.63 | 0 | 0 | 0 | 0 | 928.87 | 0 | 480 | 0 | 480 | 960
2021-07-21 | 0 | 266.4 | 0 | 289.53 | 0 | 172.34 | 0 | 145.27 | 0 | 0 | 0 | 0 | 873.54 | 0 | 460 | 0 | 420 | 880
2021-07-22 | 0 | 408.43 | 0 | 416.21 | 7.89 | 70.1 | 25.87 | 54.16 | 0 | 0 | 0 | 0 | 915.14 | 0 | 460 | 0 | 440 | 900
2021-07-23 | 0 | 445.8 | 0 | 442.18 | 6.2199 | 34.58 | 17.2899 | 16.74 | 0 | 0 | 0 | 0 | 915.7902 | 0 | 460 | 0 | 460 | 920
2021-07-24 | 0 | 515.45 | 0 | 500 | 10.43 | 53.15 | 17.06 | 48.85 | 0 | 0 | 0 | 0 | 1089.96 | 0 | 540 | 0 | 560 | 1100
2021-07-25 | 0 | 838.06 | 0 | 797.89 | 0.14 | 305.95 | 0.14 | 354.99 | 0 | 0 | 0 | 0 | 2296.61 | 0 | 1140 | 0 | 1140 | 2280
2021-07-26 | 0 | 972.33 | 0 | 927.94 | 0 | 420.08 | 0 | 493.24 | 0 | 0 | 0 | 0 | 2813.59 | 0 | 1420 | 0 | 1420 | 2840
2021-07-27 | 0 | 1134.44 | 0 | 1089.51 | 0 | 604.33 | 0 | 701.24 | 0 | 0 | 0 | 0 | 3529.52 | 0 | 1760 | 0 | 1760 | 3520
2021-07-28 | 0 | 751.2 | 0 | 758.16 | 0 | 476.47 | 0 | 513.47 | 0 | 0 | 0 | 0 | 2499.3 | 0 | 1240 | 0 | 1240 | 2480
2021-07-29 | 0 | 514.01 | 0 | 518.82 | 5.56 | 137.28 | 16.4 | 134.26 | 0 | 0 | 0 | 0 | 1282.41 | 0 | 640 | 0 | 660 | 1300
2021-07-30 | 0 | 837.42 | 0 | 832.03 | 0 | 322.01 | 0 | 348.1 | 0 | 0 | 0 | 0 | 2339.56 | 0 | 1180 | 0 | 1160 | 2340
2021-07-31 | 0 | 673.9 | 0 | 681.66 | 0 | 458.48 | 0 | 507.64 | 0 | 0 | 0 | 0 | 2321.68 | 0 | 1160 | 0 | 1160 | 2320
2021-08-01 | 0 | 673.16 | 0 | 670.7 | 0 | 526.69 | 0 | 598.3 | 0 | 0 | 0 | 0 | 2468.85 | 0 | 1240 | 0 | 1240 | 2480
2021-08-02 | 0 | 1032.33 | 0 | 1003.61 | 0 | 807.76 | 0 | 938.87 | 0 | 0 | 0 | 0 | 3782.57 | 0 | 1880 | 0 | 1900 | 3780
2021-08-03 | 0 | 865.53 | 0 | 848.65 | 0 | 614.67 | 0 | 706.73 | 0 | 0 | 0 | 0 | 3035.58 | 0 | 1520 | 0 | 1520 | 3040
2021-08-04 | 0 | 791.43 | 0 | 784.71 | 0 | 648.26 | 0 | 740.76 | 0 | 0 | 0 | 0 | 2965.16 | 0 | 1480 | 0 | 1480 | 2960